## Sheet1
Example Table showing calculation of grain size distribution by combining surface pebble
counts with sieve data from Williams and Guy (1973) table 7, p. 45
Note: Enter Data Shown in Bold
| Total No. of Stations Along Transect: |  |  |  | 59
| No. of Clasts > 10 mm ("pebble count"): |  |  |  | 14
| No. of stations with < 10 mm occurrence: |  |  |  | 45
| Size Class (mm) | No. of Large Clasts (>10 mm) | Percent Large Clast Distribtution (total = 100 % | Wt. of <10mm size fraction (grams) | Percent Fine Clast Distribution (total =100%) | Adjusted Percent by Weight, Entire Range of Sizes | Cumulative Percent Finer Than Upper Size Limit
| 4096-2048 | 0 | 0 |  |  | 0 | 100
| 2048-1024 | 0 | 0 |  |  | 0 | 100
| 1024-512 | 0 | 0 |  |  | 0 | 100
Coarse Fraction: > 10 mm | 512-256 | 1 | 7.1429 |  |  | 1.6949 | 100
| 256-128 | 1 | 7.1429 |  |  | 1.6949 | 98.3051
| 128-64 | 2 | 14.2857 |  |  | 3.3898 | 96.6102
| ;64-32 | 6 | 42.8571 |  |  | 10.1695 | 93.2203
| 32-16 | 4 | 28.5714 |  |  | 6.7797 | 83.0508
| 16-8 |  |  | 43.31 | 14.2 | 10.8305 | 76.2712
| 8-4 |  |  | 34.77 | 11.4 | 8.6949 | 65.4407
| 4-2 |  |  | 43.615 | 14.3 | 10.9068 | 56.7458
| 2-1 |  |  | 57.95 | 19 | 14.4915 | 45.839
Fine Fraction: < 10 mm | 1-0.5 |  |  | 48.19 | 15.8 | 12.0508 | 31.3475
| 0.5-0.25 |  |  | 37.21 | 12.2 | 9.3051 | 19.2966
| 0.25-0.125 |  |  | 21.655 | 7.1 | 5.4153 | 9.9915
| 0.125-0.062 |  |  | 9.76 | 3.2 | 2.4407 | 4.5763
| 0.062-0.031 |  |  | 8.54 | 2.8 | 2.1356 | 2.1356
| TOTALS | 14 | 100 | 305 | 100 | 100
Idea: bump the break off between the coarse / fine fractions to 8mm after Mills, adjust calculations
accordingly.