## Sheet1
Table 2
Summary of morphometric data for at the Fernow, North Fork, and Little River areas
Morphometric Parametera | Fernow | North Fork | Little River
Drainage Order (Strahler) | 5 | 5 | 6
Basin Area (km2) | 17.62 | 49.27 | 41.48
Drainage Density (km-1) (Ct/A) | 4.24 | 3.26 | 4.66
Maximum Basin Elevation (m) | 1099.7 | 1386 | 1340.2
Minimum Basin Elevation (m) | 513.6 | 853 | 512
Basin Relief (km) | 0.586 | 0.533 | 0.828
Ruggedness (DdHb) | 2.486 | 1.737 | 3.856
Total No. of First-Order Tributaries (Shreve Magnitude) | 139 | 287 | 380
Total No. of Stream Segment Intersections | 158 | 284 | 377
Stream Segment Intersection Frequency (km-2) (Ns/A) | 8.97 | 5.76 | 9.09
Stream Frequency (km-2) | 12.14 | 7.79 | 12.08
Maximum Valley Width (m) | 120 | 180 | 290
Total Valley Bottom Area (km2) | 0.76 | 1.86 | 3.09
Average Hillslope Gradient (dec. deg.) | 17.2 | 18.4 | 22.1
a A = Basin area; No = Number of stream segments in a given Strahler order; Hb = Basin relief;
Dd = Drainage Density; Ct = Total stream channel lengths; Nt = Total number of stream
channels; F = Stream frequency; Ns = Total number of stream segment intersections.