## Sheet1
Table xx. Measured Stratigraphic Intervals for the Hampshire Formation at the Rowlesburg, WV
Railroad Cut (from Boswell, 1985)
Total Section Summary Data
X-Coord = Lithofacies | Y-Coord = Strat. Position (ft) | Lithofacies Type | Bed Thickness (ft) | Bed Thickness (m) | Bed Thickness (cm) | Lithofacies Code | Comments | All Lithofacies |  |  | Sandstone Lithofacies |  |  | Siltstone Lithofacies |  |  | Shale Lithofacies
[6 empty] | 1=cover, 2=sh, 3=sltst, 4=ss) | [13 empty] | data sort by lithofacies x thickness |  |  |  | data sort by bed thickness (cm)
38.34 | 0 | Siltstone | 14.6308 | 4.4595 | 445.9463 | 3 | Base of Section | Total Thickness (m) |  | 257.5868 | [9 empty] | ft | m | cm | facies | ft | m | cm | facies
45.0004 | 14.6308 | Sandstone | 1.6247 | 0.49523 | 49.5228 | 4 |  | Avg. Bed Thickness (cm) |  | 109.7412 | Avg. Bed Thickness (cm) |  | 137.154 | Avg. Bed Thickness (cm) |  | 90.8098 | Avg. Bed Thickness (cm) |  | 92.5043 | 6.2909 | 1.9175 | 191.7467 | 1 | 0.2796 | 0.085221 | 8.5221 | 2
31.4246 | 16.2555 | Shale | 10.3983 | 3.1694 | 316.9415 | 2 |  | Median (cm) |  | 49.5221 | Median (cm) |  | 55.3935 | Median (cm) |  | 42.0938 | Median (cm) |  | 69.331 | 9.7858 | 2.9827 | 298.2726 | 1 | 0.41939 | 0.12783 | 12.7831 | 4
31.4246 | 26.6539 | Shale | 2.2746 | 0.69331 | 69.331 | 2 |  | Min. Bed Thickness (cm) |  | 8.5221 | Min. Bed Thickness (cm) |  | 12.7831 | Min. Bed Thickness (cm) |  | 17.0441 | Min. Bed Thickness (cm) |  | 8.5221 | 14.539 | 4.4315 | 443.1478 | 1 | 0.41939 | 0.12783 | 12.7831 | 2
44.7565 | 28.9285 | Sandstone | 1.706 | 0.51998 | 51.9982 | 4 |  | Max. Bed Thickness (cm) |  | 866.6368 | Max. Bed Thickness (cm) |  | 866.6368 | Max. Bed Thickness (cm) |  | 447.4088 | Max. Bed Thickness (cm) |  | 484.6346 | 25.1636 | 7.6699 | 766.9867 | 1 | 0.41939 | 0.12783 | 12.7831 | 2
31.7498 | 30.6345 | Shale | 1.4623 | 0.4457 | 44.5699 | 2 |  | Stan. Dev. (Bed Thickness) |  | 135.5077 | Stan. Dev. (Bed Thickness) |  | 175.8723 | Stan. Dev. (Bed Thickness) |  | 108.1878 | Stan. Dev. (Bed Thickness) |  | 93.8972 | 30.5451 | 9.3102 | 931.0156 | 1 | 0.48742 | 0.14857 | 14.8567 | 4
44.7565 | 32.0967 | Sandstone | 1.1373 | 0.34666 | 34.6655 | 4 |  | N (Bed Thickness Excludes Cover) |  | 201 | N (Bed Thickness Excludes Cover) |  | 79 | N (Bed Thickness Excludes Cover) |  | 37 | N (Bed Thickness Excludes Cover) |  | 85 | 35.0892 | 10.6952 | 1069.5202 | 1 | 0.55919 | 0.17044 | 17.0441 | 3
31.6685 | 33.2341 | Shale | 2.6808 | 0.81711 | 81.7114 | 2 |  | Total Thickness by Lithofacies (m) |  |  | Frequency Distribution of Bed Thickness (cm) | Percent | Raw Data | Frequency Distribution of Bed Thickness (cm) | Percent | Raw Data | Frequency Distribution of Bed Thickness (cm) | Percent | Raw Data | 0.2796 | 0.085221 | 8.5221 | 2 | 0.55919 | 0.17044 | 17.0441 | 2
44.35 | 35.9149 | Sandstone | 0.48742 | 0.14857 | 14.8567 | 4 |  | Cover |  | 37.0069 | 0-10 | 0 | 0 | 0-10 | 0 | 0 | 0-10 | 1.1765 | 1 | 0.41939 | 0.12783 | 12.7831 | 2 | 0.55919 | 0.17044 | 17.0441 | 2
31.5872 | 36.4023 | Shale | 0.6499 | 0.19888 | 19.888 | 2 |  | Shale |  | 78.6286 | 10-20 | 2.5316 | 2 | 10-20 | 2.7027 | 1 | 10-20 | 7.0588 | 6 | 0.41939 | 0.12783 | 12.7831 | 2 | 0.55919 | 0.17044 | 17.0441 | 2
44.35 | 37.0522 | Sandstone | 1.1373 | 0.34666 | 34.6655 | 4 |  | Siltstone |  | 33.5996 | 20-30 | 17.7215 | 14 | 20-30 | 18.9189 | 7 | 20-30 | 24.7059 | 21 | 0.55919 | 0.17044 | 17.0441 | 2 | 0.6499 | 0.19809 | 19.8088 | 2
31.5059 | 38.1895 | Shale | 1.0561 | 0.32189 | 32.1894 | 2 |  | Sandstone |  | 108.3516 | 30-40 | 17.7215 | 14 | 30-40 | 27.027 | 10 | 30-40 | 9.4118 | 8 | 0.55919 | 0.17044 | 17.0441 | 2 | 0.69899 | 0.21305 | 21.3052 | 2
44.5126 | 39.2456 | Sandstone | 1.2998 | 0.39618 | 39.6177 | 4 |  | Total |  | 257.5868 | 40-50 | 10.1266 | 8 | 40-50 | 8.1081 | 3 | 40-50 | 7.0588 | 6 | 0.55919 | 0.17044 | 17.0441 | 2 | 0.69899 | 0.21305 | 21.3052 | 2
31.7498 | 40.5454 | Shale | 1.1373 | 0.34665 | 34.6655 | 2 |  |  |  |  | 50-60 | 5.0633 | 4 | 50-60 | 8.1081 | 3 | 50-60 | 0 | 0 | 0.6499 | 0.19809 | 19.8088 | 2 | 0.69899 | 0.21305 | 21.3052 | 2
44.35 | 41.6827 | Sandstone | 1.1373 | 0.34666 | 34.6655 | 4 |  | Sandstone/Shale Ratio |  | 1.378 | 60-70 | 6.3291 | 5 | 60-70 | 5.4054 | 2 | 60-70 | 1.1765 | 1 | 0.69899 | 0.21305 | 21.3052 | 2 | 0.69899 | 0.21305 | 21.3052 | 2
31.6685 | 42.82 | Shale | 1.5435 | 0.47462 | 47.4619 | 2 |  |  |  |  | 70-80 | 2.5316 | 2 | 70-80 | 2.7027 | 1 | 70-80 | 5.8824 | 5 | 0.69899 | 0.21305 | 21.3052 | 2 | 0.69899 | 0.21305 | 21.3052 | 3
44.35 | 44.3635 | Sandstone | 1.381 | 0.42938 | 42.9376 | 4 |  | Total Percent Distribution by Lithofacies |  |  | 80-90 | 1.2658 | 1 | 80-90 | 0 | 0 | 80-90 | 9.4118 | 8 | 0.69899 | 0.21305 | 21.3052 | 2 | 0.69899 | 0.21305 | 21.3052 | 3
31.7498 | 45.7446 | Shale | 3.1682 | 0.96569 | 96.5688 | 2 |  | Cover |  | 14.3668 | 90-100 | 1.2658 | 1 | 90-100 | 0 | 0 | 90-100 | 4.7059 | 4 | 0.69899 | 0.21305 | 21.3052 | 2 | 0.69899 | 0.21305 | 21.3052 | 4
44.4313 | 48.9128 | Sandstone | 12.1856 | 3.7142 | 371.4158 | 4 |  | Shale |  | 30.5251 | 100-110 | 0 | 0 | 100-110 | 0 | 0 | 100-110 | 1.1765 | 1 | 0.69899 | 0.21305 | 21.3052 | 2 | 0.69899 | 0.21305 | 21.3052 | 4
9.9636 | 61.0984 | Covered | 30.5451 | 9.3116 | 931.1562 | 1 |  | Siltstone |  | 13.044 | 110-120 | 2.5316 | 2 | 110-120 | 0 | 0 | 110-120 | 2.3529 | 2 | 0.81237 | 0.24761 | 24.761 | 2 | 0.69899 | 0.21305 | 21.3052 | 4
44.35 | 91.6435 | Sandstone | 1.1373 | 0.34666 | 34.6655 | 4 |  | Sandstone |  | 42.0641 | 120-130 | 2.5316 | 2 | 120-130 | 5.4054 | 2 | 120-130 | 1.1765 | 1 | 0.83879 | 0.25566 | 25.5662 | 2 | 0.69899 | 0.21305 | 21.3052 | 4
44.35 | 92.7808 | Sandstone | 10.7233 | 3.2685 | 326.8459 | 4 |  | Total |  | 100 | 130-140 | 2.5316 | 2 | 130-140 | 2.7027 | 1 | 130-140 | 1.1765 | 1 | 0.83879 | 0.25566 | 25.5662 | 2 | 0.69899 | 0.21305 | 21.3052 | 2
37.5215 | 103.5041 | Siltstone | 1.8685 | 0.56954 | 56.9545 | 3 |  |  |  |  | 140-150 | 1.2658 | 1 | 140-150 | 2.7027 | 1 | 140-150 | 3.5294 | 3 | 0.83879 | 0.25566 | 25.5662 | 2 | 0.81237 | 0.24761 | 24.761 | 2
44.4313 | 105.3726 | Sandstone | 28.433 | 8.6664 | 866.6368 | 4 |  | Frequency Distribution of Bed Thickness (cm) |  |  | 150-160 | 1.2658 | 1 | 150-160 | 2.7027 | 1 | 150-160 | 3.5294 | 3 | 0.83879 | 0.25566 | 25.5662 | 2 | 0.81237 | 0.24761 | 24.7611 | 4
33.9447 | 133.8055 | Shale | 3.8994 | 1.1885 | 118.8537 | 2 |  |  | Percent | Raw Data | 160-170 | 1.2658 | 1 | 160-170 | 2.7027 | 1 | 160-170 | 0 | 0 | 0.83879 | 0.25566 | 25.5662 | 2 | 0.81237 | 0.24761 | 24.7611 | 3
31.0182 | 137.7049 | Shale | 4.3056 | 1.3123 | 131.2336 | 2 |  | 0-10 | 0.49751 | 1 | 170-180 | 0 | 0 | 170-180 | 0 | 0 | 170-180 | 1.1765 | 1 | 0.83879 | 0.25566 | 25.5662 | 2 | 0.83879 | 0.25566 | 25.5662 | 2
36.7899 | 142.0105 | Siltstone | 0.81237 | 0.24762 | 24.7617 | 3 |  | 10-20 | 4.4776 | 9 | 180-190 | 2.5316 | 2 | 180-190 | 0 | 0 | 180-190 | 3.5294 | 3 | 0.83879 | 0.25566 | 25.5662 | 2 | 0.83879 | 0.25566 | 25.5662 | 2
30.7743 | 142.8229 | Shale | 0.81237 | 0.24762 | 24.7617 | 2 |  | 20-30 | 20.8955 | 42 | 190-200 | 1.2658 | 1 | 190-200 | 0 | 0 | 190-200 | 1.1765 | 1 | 0.83879 | 0.25566 | 25.5663 | 2 | 0.83879 | 0.25566 | 25.5662 | 2
41.7487 | 143.6352 | Sandstone | 0.81237 | 0.24762 | 24.7617 | 4 |  | 30-40 | 15.9204 | 32 | >200 | 20.2532 | 16 | >200 | 10.8108 | 4 | >200 | 10.5882 | 9 | 0.89361 | 0.27237 | 27.2371 | 2 | 0.83879 | 0.25566 | 25.5662 | 4
44.0249 | 144.4476 | Sandstone | 2.3559 | 0.71878 | 71.8778 | 4 |  | 40-50 | 8.4577 | 17 | Total (Excl. Cover) | 100 | 79 | Total (Excl. Cover) | 100 | 37 | Total (Excl. Cover) | 100 | 85 | 0.97858 | 0.29827 | 29.8273 | 2 | 0.83879 | 0.25566 | 25.5662 | 4
44.0249 | 146.8035 | Sandstone | 4.793 | 1.4692 | 146.9244 | 4 |  | 50-60 | 3.4826 | 7 | [9 empty] | 0.97859 | 0.29827 | 29.8273 | 2 | 0.83879 | 0.25566 | 25.5662 | 2
30.8556 | 151.5965 | Shale | 1.1373 | 0.34665 | 34.6654 | 2 |  | 60-70 | 3.9801 | 8 | [9 empty] | 0.97859 | 0.29827 | 29.8273 | 2 | 0.83879 | 0.25566 | 25.5662 | 3
44.1062 | 152.7338 | Sandstone | 9.4235 | 2.8723 | 287.2282 | 4 |  | 70-80 | 3.9801 | 8 | [9 empty] | 0.97859 | 0.29827 | 29.8273 | 2 | 0.83879 | 0.25566 | 25.5662 | 2
37.6028 | 162.1573 | Siltstone | 5.3616 | 1.6342 | 163.423 | 3 |  | 80-90 | 4.4776 | 9 | [9 empty] | 0.97859 | 0.29827 | 29.8273 | 2 | 0.83879 | 0.25566 | 25.5662 | 2
37.6028 | 167.5189 | Siltstone | 10.7233 | 3.2685 | 326.8459 | 3 |  | 90-100 | 2.4876 | 5 | [9 empty] | 0.97859 | 0.29827 | 29.8273 | 2 | 0.83879 | 0.25566 | 25.5662 | 2
44.0249 | 178.2422 | Sandstone | 1.2186 | 0.37142 | 37.1416 | 4 |  | 100-110 | 0.49751 | 1 | [9 empty] | 1.0561 | 0.32189 | 32.1894 | 2 | 0.83879 | 0.25566 | 25.5663 | 2
44.0249 | 179.4608 | Sandstone | 7.88 | 2.4182 | 241.8225 | 4 |  | 110-120 | 1.99 | 4 | [9 empty] | 1.1184 | 0.34088 | 34.0883 | 2 | 0.83879 | 0.25566 | 25.5663 | 3
43.3745 | 187.3408 | Sandstone | 3.087 | 0.94924 | 94.9238 | 4 |  | 120-130 | 2.4876 | 5 | [9 empty] | 1.1184 | 0.34088 | 34.0883 | 2 | 0.89361 | 0.27237 | 27.2371 | 2
44.1062 | 190.4278 | Sandstone | 6.4177 | 1.9561 | 195.6123 | 4 |  | 130-140 | 1.99 | 4 | [9 empty] | 1.1184 | 0.34088 | 34.0883 | 2 | 0.97858 | 0.29827 | 29.8272 | 3
40.6919 | 196.8455 | Sandstone | 9.6672 | 2.9466 | 294.6566 | 4 |  | 140-150 | 2.4876 | 5 | [9 empty] | 1.1373 | 0.34665 | 34.6654 | 2 | 0.97858 | 0.29827 | 29.8272 | 4
31.3433 | 206.5127 | Shale | 1.4623 | 0.4457 | 44.5699 | 2 |  | 150-160 | 2.4876 | 5 | [9 empty] | 1.1373 | 0.34665 | 34.6655 | 2 | 0.97858 | 0.29827 | 29.8272 | 4
37.6841 | 207.975 | Siltstone | 1.0561 | 0.32189 | 32.1894 | 3 |  | 160-170 | 0.99502 | 2 | [9 empty] | 1.2186 | 0.37142 | 37.1416 | 2 | 0.97858 | 0.29827 | 29.8273 | 2
32.075 | 209.0311 | Shale | 1.2186 | 0.37142 | 37.1416 | 2 |  | 170-180 | 0.49751 | 1 | [9 empty] | 1.2582 | 0.38349 | 38.3494 | 2 | 0.97859 | 0.29827 | 29.8273 | 4
38.1719 | 210.2496 | Siltstone | 1.381 | 0.42938 | 42.9382 | 3 |  | 180-190 | 2.4876 | 5 | [9 empty] | 1.398 | 0.4261 | 42.6104 | 2 | 0.97859 | 0.29827 | 29.8273 | 4
31.0995 | 211.6306 | Shale | 2.7621 | 0.84188 | 84.1876 | 2 |  | 190-200 | 0.99502 | 2 | [9 empty] | 1.4623 | 0.4457 | 44.5699 | 2 | 0.97859 | 0.29827 | 29.8273 | 4
36.0583 | 214.3927 | Siltstone | 1.5435 | 0.47462 | 47.4619 | 3 |  | >200 | 14.4279 | 29 | [9 empty] | 1.4623 | 0.4457 | 44.5699 | 2 | 0.97859 | 0.29827 | 29.8273 | 2
30.8556 | 215.9362 | Shale | 0.89361 | 0.27237 | 27.2371 | 2 |  | Total (Excl. Cover) | 100 | 201 | [9 empty] | 1.5378 | 0.46871 | 46.8714 | 2 | 0.97859 | 0.29827 | 29.8273 | 2
39.0661 | 216.8298 | Sandstone | 1.2186 | 0.37142 | 37.1416 | 4 | [13 empty] | 1.5378 | 0.46871 | 46.8714 | 2 | 0.97859 | 0.29827 | 29.8273 | 2
30.8556 | 218.0484 | Shale | 5.0367 | 1.5352 | 153.5185 | 2 | [13 empty] | 1.5435 | 0.47046 | 47.046 | 2 | 0.97859 | 0.29827 | 29.8273 | 2
35.2454 | 223.0851 | Siltstone | 1.0561 | 0.32189 | 32.1893 | 3 | [13 empty] | 2.2746 | 0.69331 | 69.331 | 2 | 0.97859 | 0.29827 | 29.8273 | 3
31.0182 | 224.1411 | Shale | 6.9052 | 2.1469 | 214.6925 | 2 | [13 empty] | 2.3559 | 0.71807 | 71.8071 | 2 | 0.97859 | 0.29827 | 29.8273 | 4
43.8623 | 231.0463 | Sandstone | 15.8412 | 4.8285 | 482.846 | 4 | [13 empty] | 2.3766 | 0.72438 | 72.4376 | 2 | 0.97859 | 0.29827 | 29.8273 | 4
38.7409 | 246.8875 | Siltstone | 4.2243 | 1.2876 | 128.7575 | 3 | [13 empty] | 2.3766 | 0.72438 | 72.4377 | 2 | 0.97859 | 0.29827 | 29.8273 | 2
36.2209 | 251.1118 | Siltstone | 1.7872 | 0.54474 | 54.4743 | 3 | [13 empty] | 2.5164 | 0.76699 | 76.6987 | 2 | 1.0561 | 0.32189 | 32.1893 | 3
38.0093 | 252.8991 | Siltstone | 1.1373 | 0.34666 | 34.6655 | 3 | [13 empty] | 2.5164 | 0.76699 | 76.6987 | 2 | 1.0561 | 0.32189 | 32.1894 | 3
35.3266 | 254.0364 | Siltstone | 1.4623 | 0.4457 | 44.5699 | 3 | [13 empty] | 2.6562 | 0.8096 | 80.9597 | 2 | 1.0561 | 0.32189 | 32.1894 | 2
30.9369 | 255.4986 | Shale | 3.4932 | 1.6473 | 164.7252 | 2 | [13 empty] | 2.6562 | 0.8096 | 80.9597 | 2 | 1.1184 | 0.34088 | 34.0883 | 2
38.4157 | 258.9918 | Siltstone | 2.5183 | 0.76759 | 76.7592 | 3 | [13 empty] | 2.6562 | 0.8096 | 80.9597 | 2 | 1.1184 | 0.34088 | 34.0883 | 3
30.5304 | 261.5102 | Shale | 2.3559 | 0.71871 | 71.8715 | 2 | [13 empty] | 2.6808 | 0.81711 | 81.7114 | 2 | 1.1184 | 0.34088 | 34.0883 | 4
41.7487 | 263.8661 | Sandstone | 1.9497 | 0.59426 | 59.4265 | 4 | [13 empty] | 2.7621 | 0.84188 | 84.1876 | 2 | 1.1184 | 0.34088 | 34.0883 | 4
30.6117 | 265.8158 | Shale | 15.9001 | 4.8463 | 484.6346 | 2 | [13 empty] | 2.796 | 0.85221 | 85.2207 | 2 | 1.1184 | 0.34088 | 34.0883 | 2
30.6117 | 281.7158 | Shale | 6.1511 | 1.8749 | 187.4856 | 2 | [13 empty] | 2.796 | 0.85221 | 85.2207 | 2 | 1.1184 | 0.34088 | 34.0883 | 3
40.2969 | 287.8669 | Sandstone | 12.1624 | 3.7712 | 377.1226 | 4 | [13 empty] | 2.9358 | 0.89482 | 89.4817 | 2 | 1.1184 | 0.34088 | 34.0883 | 3
31.2039 | 300.0293 | Shale | 6.0113 | 1.8322 | 183.2245 | 2 | [13 empty] | 3.0756 | 0.93743 | 93.7428 | 2 | 1.1184 | 0.34088 | 34.0883 | 4
9.9403 | 306.0407 | Covered | 25.1636 | 7.6699 | 766.9867 | 1 | [13 empty] | 3.1682 | 0.96568 | 96.5681 | 2 | 1.1184 | 0.34088 | 34.0883 | 4
30.7842 | 331.2043 | Shale | 2.796 | 0.85227 | 85.2268 | 2 | [13 empty] | 3.2153 | 0.98004 | 98.0039 | 2 | 1.1184 | 0.34088 | 34.0883 | 2
30.7842 | 334.0002 | Shale | 14.9584 | 4.5594 | 455.9397 | 2 | [13 empty] | 3.2153 | 0.98004 | 98.0039 | 2 | 1.1373 | 0.34665 | 34.6654 | 2
35.9602 | 348.9586 | Siltstone | 14.6788 | 4.4749 | 447.4882 | 3 | [13 empty] | 3.4932 | 1.0647 | 106.4725 | 2 | 1.1373 | 0.34665 | 34.6655 | 2
32.4629 | 363.6373 | Shale | 3.7745 | 1.1549 | 115.4897 | 2 | [13 empty] | 3.7745 | 1.1505 | 115.048 | 2 | 1.1373 | 0.34666 | 34.6655 | 4
37.0793 | 367.4119 | Siltstone | 7.2695 | 2.2157 | 221.5739 | 3 | [13 empty] | 3.8994 | 1.1885 | 118.8531 | 2 | 1.1373 | 0.34666 | 34.6655 | 4
31.9033 | 374.6814 | Shale | 3.2153 | 0.98387 | 98.3868 | 2 | [13 empty] | 4.0541 | 1.2357 | 123.57 | 2 | 1.1373 | 0.34666 | 34.6655 | 4
37.0793 | 377.8967 | Siltstone | 0.97858 | 0.29827 | 29.8272 | 3 | [13 empty] | 4.3056 | 1.3123 | 131.2336 | 2 | 1.1373 | 0.34666 | 34.6655 | 4
31.064 | 378.8753 | Shale | 0.83879 | 0.25566 | 25.5663 | 2 | [13 empty] | 4.6133 | 1.4061 | 140.6142 | 2 | 1.1373 | 0.34666 | 34.6655 | 3
39.7373 | 379.7141 | Sandstone | 1.2582 | 0.38349 | 38.3493 | 4 | [13 empty] | 4.7531 | 1.4488 | 144.8752 | 2 | 1.2186 | 0.37142 | 37.1416 | 4
30.9241 | 380.9723 | Shale | 0.2796 | 0.85229 | 85.2287 | 2 | [13 empty] | 4.8929 | 1.4914 | 149.1363 | 2 | 1.2186 | 0.37142 | 37.1416 | 2
38.6181 | 381.2519 | Siltstone | 0.83879 | 0.25566 | 25.5662 | 3 | [13 empty] | 5.0327 | 1.534 | 153.3973 | 2 | 1.2186 | 0.37142 | 37.1416 | 4
32.0432 | 382.0907 | Shale | 0.83879 | 0.25566 | 25.5662 | 2 | [13 empty] | 5.0367 | 1.5352 | 153.5185 | 2 | 1.2582 | 0.38349 | 38.3493 | 4
38.8979 | 382.9294 | Siltstone | 1.2582 | 0.38349 | 38.3494 | 3 | [13 empty] | 5.1725 | 1.5766 | 157.6584 | 2 | 1.2582 | 0.38349 | 38.3493 | 3
31.7634 | 384.1876 | Shale | 2.6562 | 0.89597 | 89.597 | 2 | [13 empty] | 5.8715 | 1.7896 | 178.9635 | 2 | 1.2582 | 0.38349 | 38.3493 | 3
42.2553 | 386.8438 | Sandstone | 1.8174 | 0.55393 | 55.3935 | 4 | [13 empty] | 6.0113 | 1.8322 | 183.2245 | 2 | 1.2582 | 0.38349 | 38.3493 | 4
31.2039 | 388.6611 | Shale | 0.69899 | 0.21352 | 21.3518 | 2 | [13 empty] | 6.1511 | 1.8749 | 187.4856 | 2 | 1.2582 | 0.38349 | 38.3493 | 4
41.9756 | 389.3601 | Sandstone | 0.41939 | 0.12784 | 12.7837 | 4 | [13 empty] | 6.1511 | 1.8749 | 187.4856 | 2 | 1.2582 | 0.38349 | 38.3494 | 2
41.9756 | 389.7795 | Sandstone | 0.69899 | 0.21352 | 21.3518 | 4 | [13 empty] | 6.2909 | 1.9175 | 191.7467 | 2 | 1.2582 | 0.38349 | 38.3494 | 3
41.9756 | 390.4785 | Sandstone | 0.69899 | 0.21352 | 21.3518 | 4 | [13 empty] | 6.9052 | 2.1047 | 210.469 | 2 | 1.2582 | 0.38349 | 38.3494 | 3
31.064 | 391.1775 | Shale | 0.41939 | 0.12784 | 12.784 | 2 | [13 empty] | 6.9899 | 2.1305 | 213.0518 | 2 | 1.2998 | 0.39618 | 39.6177 | 4
42.1155 | 391.5969 | Sandstone | 0.97859 | 0.29827 | 29.8273 | 4 | [13 empty] | 7.1297 | 2.1731 | 217.3129 | 2 | 1.381 | 0.42094 | 42.0938 | 4
30.6443 | 392.5755 | Shale | 0.41939 | 0.12784 | 12.784 | 2 | [13 empty] | 7.2695 | 2.2157 | 221.5739 | 2 | 1.381 | 0.42094 | 42.0938 | 3
41.8357 | 392.9949 | Sandstone | 1.1184 | 0.34883 | 34.8831 | 4 | [13 empty] | 9.9256 | 3.0253 | 302.5336 | 2 | 1.398 | 0.4261 | 42.6103 | 4
30.6443 | 394.1133 | Shale | 0.69899 | 0.21352 | 21.3518 | 2 | [13 empty] | 10.3983 | 3.1694 | 316.9415 | 2 | 1.398 | 0.4261 | 42.6104 | 2
41.8357 | 394.8123 | Sandstone | 2.2368 | 0.68177 | 68.1766 | 4 | [13 empty] | 10.6246 | 3.2384 | 323.8388 | 2 | 1.398 | 0.4261 | 42.6104 | 4
30.6443 | 397.049 | Shale | 4.7531 | 1.4488 | 144.8752 | 2 | [13 empty] | 14.9584 | 4.5593 | 455.931 | 2 | 1.4623 | 0.4457 | 44.5699 | 3
36.7995 | 401.8021 | Siltstone | 4.1939 | 1.2783 | 127.8312 | 3 | [13 empty] | 15.9001 | 4.8463 | 484.6346 | 2 | 1.4623 | 0.4457 | 44.5699 | 2
41.416 | 405.9961 | Sandstone | 1.1184 | 0.34883 | 34.8825 | 4 | [13 empty] | 0.55919 | 0.17044 | 17.0441 | 3 | 1.4623 | 0.4457 | 44.5699 | 2
31.064 | 407.1145 | Shale | 1.2582 | 0.38349 | 38.3494 | 2 | [13 empty] | 0.69899 | 0.21305 | 21.3052 | 3 | 1.5378 | 0.46871 | 46.8714 | 2
41.6958 | 408.3726 | Sandstone | 0.83879 | 0.25566 | 25.5662 | 4 | [13 empty] | 0.69899 | 0.21305 | 21.3052 | 3 | 1.5378 | 0.46871 | 46.8714 | 2
31.2039 | 409.2114 | Shale | 0.83879 | 0.25566 | 25.5662 | 2 | [13 empty] | 0.81237 | 0.24761 | 24.7611 | 3 | 1.5378 | 0.46871 | 46.8714 | 4
41.9756 | 410.0502 | Sandstone | 4.1939 | 1.2783 | 127.8312 | 4 | [13 empty] | 0.83879 | 0.25566 | 25.5662 | 3 | 1.5378 | 0.46871 | 46.8714 | 4
31.4836 | 414.2441 | Shale | 4.8929 | 1.4914 | 149.1363 | 2 | [13 empty] | 0.83879 | 0.25566 | 25.5663 | 3 | 1.5378 | 0.46871 | 46.8714 | 4
41.1362 | 419.1371 | Sandstone | 1.8174 | 0.55393 | 55.3935 | 4 | [13 empty] | 0.97858 | 0.29827 | 29.8272 | 3 | 1.5378 | 0.46871 | 46.8714 | 4
31.2039 | 420.9544 | Shale | 3.2153 | 0.98387 | 98.3868 | 2 | [13 empty] | 0.97859 | 0.29827 | 29.8273 | 3 | 1.5435 | 0.47046 | 47.046 | 2
39.5974 | 424.1698 | Sandstone | 0.97859 | 0.29827 | 29.8273 | 4 | [13 empty] | 1.0561 | 0.32189 | 32.1893 | 3 | 1.5435 | 0.47046 | 47.046 | 3
31.064 | 425.1484 | Shale | 0.83879 | 0.25566 | 25.5662 | 2 | [13 empty] | 1.0561 | 0.32189 | 32.1894 | 3 | 1.6247 | 0.49522 | 49.5221 | 4
39.0378 | 425.9872 | Sandstone | 0.97859 | 0.29827 | 29.8273 | 4 | [13 empty] | 1.1184 | 0.34088 | 34.0883 | 3 | 1.6776 | 0.51132 | 51.1324 | 3
30.9241 | 426.9657 | Shale | 2.9358 | 0.89482 | 89.4817 | 2 | [13 empty] | 1.1184 | 0.34088 | 34.0883 | 3 | 1.706 | 0.51998 | 51.9982 | 4
40.5766 | 429.9015 | Sandstone | 1.1184 | 0.34883 | 34.8831 | 4 | [13 empty] | 1.1184 | 0.34088 | 34.0883 | 3 | 1.7872 | 0.54474 | 54.4743 | 3
33.0225 | 431.0199 | Shale | 10.6246 | 3.2384 | 323.8388 | 2 | [13 empty] | 1.1373 | 0.34666 | 34.6655 | 3 | 1.8174 | 0.55393 | 55.3935 | 4
44.0739 | 441.6445 | Sandstone | 1.5378 | 0.46871 | 46.8714 | 4 | [13 empty] | 1.2582 | 0.38349 | 38.3493 | 3 | 1.8174 | 0.55393 | 55.3935 | 4
38.1985 | 443.1823 | Siltstone | 2.2368 | 0.68177 | 68.1766 | 3 | [13 empty] | 1.2582 | 0.38349 | 38.3493 | 3 | 1.8685 | 0.5695 | 56.9504 | 3
32.4629 | 445.4191 | Shale | 1.5378 | 0.46871 | 46.8714 | 2 | [13 empty] | 1.2582 | 0.38349 | 38.3494 | 3 | 1.9497 | 0.59426 | 59.4265 | 4
42.5351 | 446.9568 | Sandstone | 0.97859 | 0.29827 | 29.8273 | 4 | [13 empty] | 1.2582 | 0.38349 | 38.3494 | 3 | 2.097 | 0.63916 | 63.9156 | 4
32.323 | 447.9354 | Shale | 1.1184 | 0.34883 | 34.8825 | 2 | [13 empty] | 1.381 | 0.42094 | 42.0938 | 3 | 2.097 | 0.63916 | 63.9156 | 4
42.3952 | 449.0538 | Sandstone | 1.398 | 0.42614 | 42.6137 | 4 | [13 empty] | 1.4623 | 0.4457 | 44.5699 | 3 | 2.2368 | 0.68177 | 68.1766 | 4
32.0432 | 450.4518 | Shale | 2.5164 | 0.76699 | 76.6987 | 2 | [13 empty] | 1.5435 | 0.47046 | 47.046 | 3 | 2.2368 | 0.68177 | 68.1766 | 3
44.2138 | 452.9681 | Sandstone | 20.6901 | 6.3633 | 636.3346 | 4 | [13 empty] | 1.6776 | 0.51132 | 51.1324 | 3 | 2.2368 | 0.68177 | 68.1766 | 3
30.0847 | 473.6582 | Shale | 9.9256 | 3.2534 | 325.336 | 2 | [13 empty] | 1.7872 | 0.54474 | 54.4743 | 3 | 2.2368 | 0.68177 | 68.1766 | 4
44.2138 | 483.5838 | Sandstone | 6.8501 | 2.8798 | 287.9774 | 4 | [13 empty] | 1.8685 | 0.5695 | 56.9504 | 3 | 2.2368 | 0.68177 | 68.1766 | 4
30.3645 | 490.4339 | Shale | 4.6133 | 1.4614 | 146.1424 | 2 | [13 empty] | 2.2368 | 0.68177 | 68.1766 | 3 | 2.2746 | 0.69331 | 69.331 | 2
41.2761 | 495.0473 | Sandstone | 10.4848 | 3.1958 | 319.5777 | 4 | [13 empty] | 2.2368 | 0.68177 | 68.1766 | 3 | 2.3559 | 0.71807 | 71.8071 | 4
9.9403 | 505.5321 | Covered | 35.0892 | 1.6952 | 169.5219 | 1 | [13 empty] | 2.5183 | 0.76759 | 76.7592 | 3 | 2.3559 | 0.71807 | 71.8071 | 2
32.0432 | 540.6213 | Shale | 5.0327 | 1.534 | 153.3974 | 2 | [13 empty] | 4.1939 | 1.2783 | 127.8312 | 3 | 2.3766 | 0.72438 | 72.4376 | 2
39.5974 | 545.6541 | Sandstone | 0.97859 | 0.29827 | 29.8273 | 4 | [13 empty] | 4.2243 | 1.2876 | 128.7575 | 3 | 2.3766 | 0.72438 | 72.4377 | 2
31.9033 | 546.6327 | Shale | 0.55919 | 0.17441 | 17.4414 | 2 | [13 empty] | 4.4735 | 1.3635 | 136.3532 | 3 | 2.5164 | 0.76699 | 76.6986 | 4
39.3176 | 547.1918 | Sandstone | 3.6347 | 1.1787 | 117.8694 | 4 | [13 empty] | 4.8929 | 1.4914 | 149.1363 | 3 | 2.5164 | 0.76699 | 76.6987 | 2
30.0847 | 550.8266 | Shale | 6.9899 | 2.1352 | 213.5185 | 2 | [13 empty] | 5.0327 | 1.534 | 153.3973 | 3 | 2.5164 | 0.76699 | 76.6987 | 2
34.0017 | 557.8165 | Siltstone | 2.2368 | 0.68177 | 68.1766 | 3 | [13 empty] | 5.3616 | 1.6342 | 163.423 | 3 | 2.5183 | 0.76759 | 76.7592 | 3
30.2246 | 560.0532 | Shale | 2.6562 | 0.89597 | 89.5967 | 2 | [13 empty] | 7.2695 | 2.2157 | 221.5739 | 3 | 2.6562 | 0.8096 | 80.9597 | 2
41.416 | 562.7094 | Sandstone | 2.9358 | 0.89482 | 89.4818 | 4 | [13 empty] | 10.7233 | 3.2685 | 326.8459 | 3 | 2.6562 | 0.8096 | 80.9597 | 2
30.2246 | 565.6452 | Shale | 0.97859 | 0.29827 | 29.8273 | 2 | [13 empty] | 14.6308 | 4.4595 | 445.9463 | 3 | 2.6562 | 0.8096 | 80.9597 | 2
40.9963 | 566.6237 | Sandstone | 1.2582 | 0.38349 | 38.3493 | 4 | [13 empty] | 14.6788 | 4.4741 | 447.4088 | 3 | 2.6808 | 0.81711 | 81.7114 | 2
30.0847 | 567.8819 | Shale | 5.1725 | 1.5766 | 157.6584 | 2 | [13 empty] | 0.41939 | 0.12783 | 12.7831 | 4 | 2.7621 | 0.84188 | 84.1876 | 2
39.7373 | 573.0544 | Sandstone | 2.097 | 0.63916 | 63.9156 | 4 | [13 empty] | 0.48742 | 0.14857 | 14.8567 | 4 | 2.796 | 0.85221 | 85.2207 | 2
30.0847 | 575.1514 | Shale | 2.5164 | 0.76699 | 76.6987 | 2 | [13 empty] | 0.69899 | 0.21305 | 21.3052 | 4 | 2.796 | 0.85221 | 85.2207 | 2
40.7165 | 577.6678 | Sandstone | 3.6347 | 1.1787 | 117.8694 | 4 | [13 empty] | 0.69899 | 0.21305 | 21.3052 | 4 | 2.9358 | 0.89482 | 89.4817 | 2
40.7165 | 581.3025 | Sandstone | 9.9256 | 3.2534 | 325.3357 | 4 | [13 empty] | 0.69899 | 0.21305 | 21.3052 | 4 | 2.9358 | 0.89482 | 89.4818 | 4
40.7165 | 591.2281 | Sandstone | 5.1725 | 1.5766 | 157.6584 | 4 | [13 empty] | 0.69899 | 0.21305 | 21.3052 | 4 | 3.0756 | 0.93743 | 93.7428 | 2
40.7165 | 596.4007 | Sandstone | 5.3123 | 1.6192 | 161.9194 | 4 | [13 empty] | 0.81237 | 0.24761 | 24.7611 | 4 | 3.087 | 0.94092 | 94.092 | 4
9.8004 | 601.713 | Covered | 9.7858 | 2.9827 | 298.2726 | 1 | [13 empty] | 0.83879 | 0.25566 | 25.5662 | 4 | 3.1682 | 0.96568 | 96.5681 | 2
40.4367 | 611.4988 | Sandstone | 1.5378 | 0.46871 | 46.8714 | 4 | [13 empty] | 0.83879 | 0.25566 | 25.5662 | 4 | 3.2153 | 0.98004 | 98.0039 | 2
30.7842 | 613.0366 | Shale | 0.97859 | 0.29827 | 29.8273 | 2 | [13 empty] | 0.97858 | 0.29827 | 29.8272 | 4 | 3.2153 | 0.98004 | 98.0039 | 2
40.8564 | 614.0152 | Sandstone | 1.5378 | 0.46871 | 46.8714 | 4 | [13 empty] | 0.97858 | 0.29827 | 29.8272 | 4 | 3.4932 | 1.0647 | 106.4725 | 2
30.7842 | 615.553 | Shale | 0.83879 | 0.25566 | 25.5662 | 2 | [13 empty] | 0.97859 | 0.29827 | 29.8273 | 4 | 3.6347 | 1.1079 | 110.7869 | 4
40.5766 | 616.3918 | Sandstone | 1.1184 | 0.34883 | 34.8825 | 4 | [13 empty] | 0.97859 | 0.29827 | 29.8273 | 4 | 3.6347 | 1.1079 | 110.7869 | 4
31.2039 | 617.5101 | Shale | 0.97859 | 0.29827 | 29.8273 | 2 | [13 empty] | 0.97859 | 0.29827 | 29.8273 | 4 | 3.7745 | 1.1505 | 115.048 | 2
40.2969 | 618.4887 | Sandstone | 0.97858 | 0.29827 | 29.8272 | 4 | [13 empty] | 0.97859 | 0.29827 | 29.8273 | 4 | 3.8994 | 1.1885 | 118.8531 | 2
31.2039 | 619.4673 | Shale | 1.1184 | 0.34883 | 34.8831 | 2 | [13 empty] | 0.97859 | 0.29827 | 29.8273 | 4 | 4.0541 | 1.2357 | 123.57 | 2
41.6958 | 620.5857 | Sandstone | 2.5164 | 0.76699 | 76.6986 | 4 | [13 empty] | 1.1184 | 0.34088 | 34.0883 | 4 | 4.1939 | 1.2783 | 127.8311 | 4
31.2039 | 623.102 | Shale | 0.83879 | 0.25566 | 25.5662 | 2 | [13 empty] | 1.1184 | 0.34088 | 34.0883 | 4 | 4.1939 | 1.2783 | 127.8311 | 4
41.416 | 623.9408 | Sandstone | 0.97858 | 0.29827 | 29.8272 | 4 | [13 empty] | 1.1184 | 0.34088 | 34.0883 | 4 | 4.1939 | 1.2783 | 127.8312 | 3
31.064 | 624.9194 | Shale | 1.1184 | 0.34883 | 34.8831 | 2 | [13 empty] | 1.1184 | 0.34088 | 34.0883 | 4 | 4.2243 | 1.2876 | 128.7575 | 3
33.3022 | 626.0378 | Shale | 0.55919 | 0.17441 | 17.4414 | 2 | [13 empty] | 1.1373 | 0.34666 | 34.6655 | 4 | 4.3056 | 1.3123 | 131.2336 | 2
30.9241 | 626.597 | Shale | 0.69899 | 0.21352 | 21.3518 | 2 | [13 empty] | 1.1373 | 0.34666 | 34.6655 | 4 | 4.3337 | 1.3209 | 132.0921 | 4
35.4006 | 627.296 | Siltstone | 1.1184 | 0.34883 | 34.8831 | 3 | [13 empty] | 1.1373 | 0.34666 | 34.6655 | 4 | 4.3337 | 1.3209 | 132.0921 | 4
30.9241 | 628.4144 | Shale | 0.83879 | 0.25566 | 25.5662 | 2 | [13 empty] | 1.1373 | 0.34666 | 34.6655 | 4 | 4.4735 | 1.3635 | 136.3532 | 3
35.8203 | 629.2532 | Siltstone | 0.83879 | 0.25566 | 25.5663 | 3 | [13 empty] | 1.2186 | 0.37142 | 37.1416 | 4 | 4.6133 | 1.4061 | 140.6142 | 2
31.2039 | 630.0919 | Shale | 7.1297 | 2.1731 | 217.3129 | 2 | [13 empty] | 1.2186 | 0.37142 | 37.1416 | 4 | 4.7531 | 1.4488 | 144.8752 | 2
39.1777 | 637.2216 | Sandstone | 1.5378 | 0.46871 | 46.8714 | 4 | [13 empty] | 1.2582 | 0.38349 | 38.3493 | 4 | 4.793 | 1.4609 | 146.0902 | 4
31.2039 | 638.7594 | Shale | 0.83879 | 0.25566 | 25.5662 | 2 | [13 empty] | 1.2582 | 0.38349 | 38.3493 | 4 | 4.8929 | 1.4914 | 149.1363 | 2
38.8979 | 639.5982 | Siltstone | 1.1184 | 0.34883 | 34.8831 | 3 | [13 empty] | 1.2582 | 0.38349 | 38.3493 | 4 | 4.8929 | 1.4914 | 149.1363 | 3
30.7842 | 640.7166 | Shale | 7.2695 | 2.2157 | 221.5739 | 2 | [13 empty] | 1.2998 | 0.39618 | 39.6177 | 4 | 5.0327 | 1.534 | 153.3973 | 3
40.8564 | 647.9861 | Sandstone | 2.2368 | 0.68177 | 68.1766 | 4 | [13 empty] | 1.381 | 0.42094 | 42.0938 | 4 | 5.0327 | 1.534 | 153.3973 | 2
30.9241 | 650.2228 | Shale | 4.0541 | 1.2357 | 123.5735 | 2 | [13 empty] | 1.398 | 0.4261 | 42.6103 | 4 | 5.0367 | 1.5352 | 153.5185 | 2
38.758 | 654.277 | Siltstone | 4.8929 | 1.4914 | 149.1363 | 3 | [13 empty] | 1.398 | 0.4261 | 42.6104 | 4 | 5.1725 | 1.5766 | 157.6584 | 2
31.064 | 659.1699 | Shale | 1.5378 | 0.46871 | 46.8714 | 2 | [13 empty] | 1.5378 | 0.46871 | 46.8714 | 4 | 5.1725 | 1.5766 | 157.6584 | 4
40.7165 | 660.7077 | Sandstone | 4.1939 | 1.2783 | 127.8312 | 4 | [13 empty] | 1.5378 | 0.46871 | 46.8714 | 4 | 5.3123 | 1.6192 | 161.9194 | 4
40.7165 | 664.9016 | Sandstone | 4.3337 | 1.3292 | 132.9213 | 4 | [13 empty] | 1.5378 | 0.46871 | 46.8714 | 4 | 5.3616 | 1.6342 | 163.423 | 3
30.9241 | 669.2353 | Shale | 2.796 | 0.85227 | 85.2274 | 2 | [13 empty] | 1.5378 | 0.46871 | 46.8714 | 4 | 5.8715 | 1.7896 | 178.9635 | 2
40.7165 | 672.0313 | Sandstone | 6.1511 | 1.8749 | 187.4856 | 4 | [13 empty] | 1.6247 | 0.49522 | 49.5221 | 4 | 6.0113 | 1.8322 | 183.2245 | 4
31.064 | 678.1824 | Shale | 3.0756 | 0.93743 | 93.7428 | 2 | [13 empty] | 1.706 | 0.51998 | 51.9982 | 4 | 6.0113 | 1.8322 | 183.2245 | 2
40.5766 | 681.2579 | Sandstone | 17.0553 | 5.1985 | 519.8465 | 4 | [13 empty] | 1.8174 | 0.55393 | 55.3935 | 4 | 6.1511 | 1.8749 | 187.4856 | 2
31.4836 | 698.3133 | Shale | 1.398 | 0.42614 | 42.6137 | 2 | [13 empty] | 1.8174 | 0.55393 | 55.3935 | 4 | 6.1511 | 1.8749 | 187.4856 | 4
39.5974 | 699.7112 | Sandstone | 0.69899 | 0.21352 | 21.3518 | 4 | [13 empty] | 1.9497 | 0.59426 | 59.4265 | 4 | 6.1511 | 1.8749 | 187.4856 | 2
31.4836 | 700.4102 | Shale | 0.55919 | 0.17441 | 17.4414 | 2 | [13 empty] | 2.097 | 0.63916 | 63.9156 | 4 | 6.2909 | 1.9175 | 191.7467 | 2
38.0586 | 700.9694 | Siltstone | 0.69899 | 0.21352 | 21.3518 | 3 | [13 empty] | 2.097 | 0.63916 | 63.9156 | 4 | 6.2909 | 1.9175 | 191.7467 | 1
31.4836 | 701.6684 | Shale | 0.69899 | 0.21352 | 21.3525 | 2 | [13 empty] | 2.2368 | 0.68177 | 68.1766 | 4 | 6.4177 | 1.9561 | 195.6123 | 4
38.0586 | 702.3674 | Siltstone | 1.2582 | 0.38349 | 38.3493 | 3 | [13 empty] | 2.2368 | 0.68177 | 68.1766 | 4 | 6.8501 | 2.0879 | 208.7908 | 4
31.3438 | 703.6256 | Shale | 6.1511 | 1.8749 | 187.4856 | 2 | [13 empty] | 2.2368 | 0.68177 | 68.1766 | 4 | 6.9052 | 2.1047 | 210.469 | 2
40.157 | 709.7767 | Sandstone | 0.83879 | 0.25566 | 25.5662 | 4 | [13 empty] | 2.3559 | 0.71807 | 71.8071 | 4 | 6.9899 | 2.1305 | 213.0518 | 2
30.7842 | 710.6155 | Shale | 0.97859 | 0.29827 | 29.8273 | 2 | [13 empty] | 2.5164 | 0.76699 | 76.6986 | 4 | 7.1297 | 2.1731 | 217.3129 | 2
39.3176 | 711.5941 | Sandstone | 0.69899 | 0.21352 | 21.3518 | 4 | [13 empty] | 2.9358 | 0.89482 | 89.4818 | 4 | 7.2695 | 2.2157 | 221.5739 | 2
30.7842 | 712.293 | Shale | 0.69899 | 0.21352 | 21.3518 | 2 | [13 empty] | 3.087 | 0.94092 | 94.092 | 4 | 7.2695 | 2.2157 | 221.5739 | 3
40.5766 | 712.992 | Sandstone | 1.2582 | 0.38349 | 38.3493 | 4 | [13 empty] | 3.6347 | 1.1079 | 110.7869 | 4 | 7.88 | 2.4018 | 240.1822 | 4
30.6443 | 714.2502 | Shale | 6.2909 | 1.9175 | 191.7467 | 2 | [13 empty] | 3.6347 | 1.1079 | 110.7869 | 4 | 9.4235 | 2.8723 | 287.2282 | 4
40.8564 | 720.5411 | Sandstone | 25.583 | 7.7977 | 779.7697 | 4 | [13 empty] | 4.1939 | 1.2783 | 127.8311 | 4 | 9.6672 | 2.9466 | 294.6566 | 4
40.8564 | 746.1241 | Sandstone | 2.2368 | 0.68177 | 68.1766 | 4 | [13 empty] | 4.1939 | 1.2783 | 127.8311 | 4 | 9.7858 | 2.9827 | 298.2726 | 1
37.3591 | 748.3609 | Siltstone | 0.69899 | 0.21352 | 21.3518 | 3 | [13 empty] | 4.3337 | 1.3209 | 132.0921 | 4 | 9.9256 | 3.0253 | 302.5336 | 4
40.0171 | 749.0599 | Sandstone | 4.3337 | 1.3292 | 132.9213 | 4 | [13 empty] | 4.3337 | 1.3209 | 132.0921 | 4 | 9.9256 | 3.0253 | 302.5336 | 2
36.3799 | 753.3936 | Siltstone | 1.2582 | 0.38349 | 38.3494 | 3 | [13 empty] | 4.793 | 1.4609 | 146.0902 | 4 | 10.3983 | 3.1694 | 316.9415 | 2
39.3176 | 754.6518 | Sandstone | 6.0113 | 1.8322 | 183.2245 | 4 | [13 empty] | 5.1725 | 1.5766 | 157.6584 | 4 | 10.4848 | 3.1958 | 319.5777 | 4
36.3799 | 760.6631 | Siltstone | 1.6776 | 0.51132 | 51.1324 | 3 | [13 empty] | 5.3123 | 1.6192 | 161.9194 | 4 | 10.6246 | 3.2384 | 323.8388 | 2
38.6181 | 762.3407 | Siltstone | 4.4735 | 1.3635 | 136.3532 | 3 | [13 empty] | 6.0113 | 1.8322 | 183.2245 | 4 | 10.7233 | 3.2685 | 326.8459 | 4
9.9403 | 766.8142 | Covered | 6.2909 | 1.9175 | 191.7467 | 1 | [13 empty] | 6.1511 | 1.8749 | 187.4856 | 4 | 10.7233 | 3.2685 | 326.8459 | 3
41.6958 | 773.1051 | Sandstone | 2.097 | 0.63916 | 63.9156 | 4 | [13 empty] | 6.4177 | 1.9561 | 195.6123 | 4 | 12.1624 | 3.7071 | 370.7102 | 4
9.9403 | 775.202 | Covered | 14.539 | 4.4315 | 443.1478 | 1 | [13 empty] | 6.8501 | 2.0879 | 208.7908 | 4 | 12.1856 | 3.7142 | 371.4158 | 4
41.2761 | 789.741 | Sandstone | 14.1196 | 4.3365 | 433.6477 | 4 | [13 empty] | 7.88 | 2.4018 | 240.1822 | 4 | 14.1196 | 4.3036 | 430.3647 | 4
31.2039 | 803.8606 | Shale | 5.8715 | 1.7896 | 178.9635 | 2 | [13 empty] | 9.4235 | 2.8723 | 287.2282 | 4 | 14.539 | 4.4315 | 443.1478 | 1
36.9394 | 809.7321 | Siltstone | 1.1184 | 0.34883 | 34.8825 | 3 | [13 empty] | 9.6672 | 2.9466 | 294.6566 | 4 | 14.6308 | 4.4595 | 445.9463 | 3
31.2039 | 810.8505 | Shale | 2.3766 | 0.72438 | 72.4377 | 2 | [13 empty] | 9.9256 | 3.0253 | 302.5336 | 4 | 14.6788 | 4.4741 | 447.4088 | 3
41.2761 | 813.2271 | Sandstone | 1.398 | 0.42614 | 42.6138 | 4 | [13 empty] | 10.4848 | 3.1958 | 319.5777 | 4 | 14.9584 | 4.5593 | 455.931 | 2
31.2039 | 814.625 | Shale | 0.97859 | 0.29827 | 29.8273 | 2 | [13 empty] | 10.7233 | 3.2685 | 326.8459 | 4 | 15.6574 | 4.7724 | 477.2361 | 4
37.7788 | 815.6036 | Siltstone | 1.2582 | 0.38349 | 38.3493 | 3 | [13 empty] | 12.1624 | 3.7071 | 370.7102 | 4 | 15.8412 | 4.8284 | 482.8406 | 4
31.6235 | 816.8618 | Shale | 0.97858 | 0.29827 | 29.8273 | 2 | [13 empty] | 12.1856 | 3.7142 | 371.4158 | 4 | 15.9001 | 4.8463 | 484.6346 | 2
38.6181 | 817.8404 | Siltstone | 0.55919 | 0.17441 | 17.4411 | 3 | [13 empty] | 14.1196 | 4.3036 | 430.3647 | 4 | 17.0553 | 5.1985 | 519.8465 | 4
38.6181 | 818.3996 | Siltstone | 0.97859 | 0.29827 | 29.8273 | 3 | [13 empty] | 15.6574 | 4.7724 | 477.2361 | 4 | 20.6901 | 6.3063 | 630.6335 | 4
31.3438 | 819.3782 | Shale | 2.6562 | 0.89597 | 89.597 | 2 | [13 empty] | 15.8412 | 4.8284 | 482.8406 | 4 | 25.1636 | 7.6699 | 766.9867 | 1
36.6597 | 822.0343 | Siltstone | 5.0327 | 1.534 | 153.3973 | 3 | [13 empty] | 17.0553 | 5.1985 | 519.8465 | 4 | 25.583 | 7.7977 | 779.7697 | 4
31.064 | 827.067 | Shale | 2.3766 | 0.72438 | 72.4376 | 2 | [13 empty] | 20.6901 | 6.3063 | 630.6335 | 4 | 28.433 | 8.6664 | 866.6368 | 4
41.5559 | 829.4436 | Sandstone | 15.6574 | 4.7724 | 477.2361 | 4 | Top of Section (at Price Contact) | [12 empty] | 25.583 | 7.7977 | 779.7697 | 4 | 30.5451 | 9.3102 | 931.0156 | 1
[20 empty] | 28.433 | 8.6664 | 866.6368 | 4 | 35.0892 | 10.6952 | 1069.5202 | 1