## Sheet1
Table 8-2. Site Summary and Qualitative Ranking of Critical Geomorphic Factors.
e:tables:critsumm.xls
Reference | Geomorphic Factor |  | Study Area
|  | Fernow | North Fork | Little River
4 | Bedrock: Sandstone Content | Medium | Medium | High
1 | Tectonic Setting | Plateau (Inactive) | Plateau (Inactive) | Valley and Ridge (Inactive)
4 | Relief | Medium | Low | High
1,7 | Drainage Density | Medium | Low | High
2,4 | Slope | Medium | Medium | High
1 | Bedrock-Channel Reaches | Medium | Medium | Low
1,3,7 | Valley-Width Expansion Rate | Low | Medium | High
1,6 | Erosional Accommodation | Low | Medium | High
3,4 | Debris Flow Occurrence | Low | Low | High
3 | Debris Fan Occurrence | Low | Low | High
1 | Unit Valley-Bottom Storage | Low-Medium | Low-Medium | High
Reference Work:
1. This paper.
2. Taylor, Chapter 5, this volume.
3. Taylor, Chapter 6, this volume.
4. Taylor, Chapter 7, this volume.