## Sheet1
Table 6-3. Summary of Morphometric Data for Watersheds, Valley Bottoms,
and Debris Fans at the Fernow, North Fork, and Little River Areas.
e:tables:fanmorph.xls
| Ref. I.D.1 | Morphometric Parameter | Fernow2 | North Fork | Little River
| a | Drainage Order (Strahler) | 5 | 5 | 6
| b | Basin Area (km2) | 17.62 | 49.27 | 41.48
| c | Drainage Density (km-1) | 4.24 | 3.26 | 4.66
| d | Basin Relief (km) | 0.586 | 0.533 | 0.828
Watershed Morphometry | e | Ruggedness (c*d) | 2.486 | 1.737 | 3.856
| f | Total No. of First-Order Tributaries (Shreve Magnitude) | 139 | 287 | 380
| g | Total No. of Stream Segment Intersections | 158 | 284 | 377
| h | Tributary Junction Frequency (km-2) (g/b) | 8.97 | 5.76 | 9.09
| I | Stream Frequency (km-2) | 12.14 | 7.79 | 12.08
Valley Bottom | j | Maximum Valley Width (m) | 120 | 180 | 290
Statistics | k | Total Valley Bottom Area (km2) | 0.76 | 1.86 | 3.09
| l | Total No. of Fans | 36 | 51 | 116
| m | Total Fan Area (km2) | 0.113 | 0.165 | 0.486
| n | Total Fan Drainage Area (km2) | 8.24 | 30.5108 | 35.4212
| o | Average Fan Area (m2) | 3203 | 4165 | 4378
| p | Average Fan Drainage Area (km2) | 0.229 | 0.819 | 0.305
| q | Average Fan Basin Slope (m/m) | 0.3 | 0.28 | 0.37
Fan Morphometry | r | Ratio: Slope of Fan Tributary / Slope of Receiving Tributary | 5.2 | 7.4 | 9.9
| s | % Total Basin Area Occupied by Valley Bottom (k/b) | 4.3133 | 3.7751 | 7.4494
| t | % Valley Bottom Occupied by Fans (m/k) | 14.8684 | 8.871 | 15.7282
| u | Ratio: Total Fan Area / Total Basin Area (m/b) | 0.0064132 | 0.0033489 | 0.011716
| v | Fan Frequency (km-2) (l/b) | 2.0431 | 1.0351 | 2.7965
| w | Ratio: Total Fan Area / Fan Drainage Area (m/n) | 0.013714 | 0.0054079 | 0.013721
| x | Ratio: Fan Drainage Area / Total Basin Area (n/b) | 0.46765 | 0.61926 | 0.85393
1. Ref. I.D. = reference letter used in text discussions and parameter derivations (in parentheses).
2. The Fernow site includes both the Elklick Run and Stonelick Run sub-basins.