## TABLE2
Table 4-2. Summary of Site Soils at the Little River Basin, Augusta County, Virginia (from Hockman and others, 1979).
e:tables:lrsoils.xls
Soils Map | Soil Series | Slope | Soil Texture | Parent Bedrock | Depth to | Topographic Occurrence | Comments
Unit |  |  |  |  | Bedrock
8D | Berks | 7-25% | channery silt loam | fractured sh | 30 in | upper sideslopes, | incl. Weikert, Chilhowie, Sequoia and Monongahela
|  |  |  | (Mpo-Pocono) |  | ridgetops
8E | Berks | 25-45% | channery silt loam | fractured sh | 30 in | sideslopes | incl. Weikert, Chilhowie, Sequoia and Monongahela
(Mpo-Pocono)
8F | Berks | 45-60% | channery silt loam | fractured sh | 30 in | sideslopes / hollows | incl. Weikert soils
28 | Craigsville | 0-4% | cobbly fine sandy loam | alluvial | >60 in | stream terraces | incl. udorthents, chavies and Allegheny soils
50D | Hazleton | 7-25% | stony fine sandy loam | sandstone | > 60 in | ridgetops and benches | incl. Berks, Drall, Leetonia and Lehew soils
|  |  | (up to 3% stones on surface) | (Dhs - Hampshire)
50E | Hazleton | 25-45% | stony fine sandy loam | sandstone | > 60 in | sideslopes / hollows | incl. Berks, Drall, Leetonia and Lehew soils
(up to 3% stones on surface)
51D | "Hazleton Soils" | 7-25% | channery sandy loam | sandstone | > 60 in | ridgetops | incl. Berks, Drall, Leetonia and Lehew soils
(Mpo-Pocono)
51F | "Hazleton Soils" | 25-70% | channery sandy loam | sandstone | > 60 in | sideslopes / hollows | incl. Drall, Leetonia and Lehew soils
(Mpo-Pocono)
52F | Hazleton-Lehew | 25-70% | channery sandy loam | sandstone | 30-60 in | sideslopes / hollows | incl. Berks, Drall, Leetonia and Lehew soils
| Complex |  |  | (Dhs - Hampshire)
54C | Leetonia | 7-15% | very stony loamy sand | quartz sandstone | 45 in | ridgetops | incl. Hazleton and Lehew
|  |  | (gravelly sand) | (Mpo-Pocono)
54E | Leetonia | 15-45% | extremely stony loamy sand | quartz sandstone | 45 in | sideslopes / hollows | incl. Hazleton and Lehew
|  |  | (gravelly sand) | (Mpo-Pocono)
55D | Lehew | 7-25% | fine sandy loam | sandstone | 32 in | ridgetops | incl. Berks and Hazleton
|  |  | (channery loam at depth) | (Mpo-Pocono) |  | noses
56D | Lehew | 7-25% | fine sandy loam | sandstone | 32 in | ridgetops | incl. Berks and Hazleton
|  |  |  | (Dhs - Hampshire) |  | noses
57E | Lehew | 25-45% | "flaggy" fine sandy loam | sandstone | 32 in | sideslopes / hollows | incl. Berks and Hazleton, very stony locally
(Dhs - Hampshire)
57F | Lehew | 45-70% | "flaggy" fine sandy loam | sandstone | 32 in | sideslopes / hollows | incl. Berks and Hazleton, very stony locally
(Dhs - Hampshire)
62C | Monongahela | 7-15% | fine sandy loam to | alluvial | > 60 in | stream/river terraces | incl. Allegheny, Purdy, Cotaco and Buchanan soils
sandy clay loam
63B | Monongahela | 0-7% | cobbly fine sandy loam | alluvial | > 60 in | stream/river terraces | incl. Allegheny, Purdy, Cotaco and Buchanan soils
63C | Monongahela | 7-15% | cobbly fine sandy loam | alluvial | > 60 in | stream/river terraces | incl. Allegheny, Purdy, Cotaco and Buchanan soils
71 | Rubble Land | >50%? | cobbles and boulders | quartz sandstone | ? | sideslopes | boulder fields, periglacial???
(Mpo-Pocono)
83 | Udorthents, undiff | 0-6% | sand-loam with variable | alluvial | variable | floodplains and | alluvial deposits, incl. Craigsville, Tioga and Millrock
|  |  | amts pebbles and cobbles |  |  | channels, abandoned chan. | soils, cobbles and boulders