## MAPUNITS
Table 3-7. Expanded Explanation of Surficial Map Units Recognized at the North Fork Drainage Basin (refer to Plate 3-4).
Map Unit | Map Unit Description | Age | Origin | Landform | Material | Four-Fold | Comments
Label |  |  | (Process) |  | (Texture) | Identifier
Qr | Quaternary Residuum | Quaternary (Undiff.) | Residuum | Ridge-Veneer | Cobble- to Boulder-Diamicton with Silty Loam Matrix | (Q,r,r-v,c-bdt-l) | Predominantly associated with ridge crests supported by the Price Formation. Approximately equivalent to the Mandy Soil Series (NRCS -Marlinton, WV, in press).
Qc1 | Quaternary Colluvium (Side Slopes) | Quaternary (Undiff.) | Colluvium | Nose-Side Slope Veneer | Cobble- to Boulder-Diamicton with Silty Loam Matrix | (Q,c,n/s-v,c-bdtl) | Predominantly associated with side slopes underlain by the Hampshire Formation (Rowlesburg and Canon Hill members). Includes the Calvin and Berks soils series (NRCS - Marlinton, WV, in press).
Qc2 | Quaternary Colluvium (Hollows) | Quaternary (Undiff.) | Colluvium | Hollow Veneer | Cobble- to Boulder-Diamicton with Silty Loam Matrix | (Q,c,h-v,c-bdt-l) | Predominantly associated with zero- to first-order hollows underlain by the Hampshire Formation (Rowlesburg and Canon Hill members).
Qbf | Quaternary Boulder Field | Quaternary (Undiff.) | Colluvium (periglacial?) | Boulder Field | Cobbles and Boulders | (Q,c,bf,c-b) | Equant to irregularly shaped side slopes covered by greater than 80% cobbles and boulders. Commonly interpreted as the product of Pleistocene periglacial slope processes.
Qbs | Quaternary Boulder Stream | Quaternary (Undiff.) | Colluvium (periglacial?) | Boulder Stream | Cobbles and Boulders | (Q,c,bs,c-b) | Elongate valley-bottom areas covered by greater than 80% cobbles and boulders. Commonly interpreted as the product of Pleistocene periglacial slope processes.
CPG | Crude Patterned Ground | Quaternary (Undiff.) | Colluvium (periglacial?) | Patterned Ground | Cobbles and Boulders | (Q,c-p?,pg,c-b) | Crudely sorted stone polygons limited in occurrence to ridge crests above 4300 ft elevation.
Hch | Holocene Channel Alluvium | Holocene | Alluvium | Channel and Narrow Floodplain | Cobbles-Boulders and Pebbly Loam (rounded to subrounded) | (H,a,ch,c-b-pl) | Fluvial channel deposits associated with first- to fifth-order streams. Unit includes channel alluvium and portions of adjacent floodplain too small to map at the given scale.
Hfp | Holocene Floodplain Alluvium (0.5 to 1.0 m surface) | Holocene | Alluvium | Floodplain | Cobbles-Boulders and Pebbly Loam (rounded to subrounded) | (H,a,fp,c-b-pl) | Floodplain alluvium associated with first- to fifth-order streams. Unit includes low-lying surfaces 0.5 to 1.0 m above present channel grade with a flood recurrence interval of approximately 3 to 5 years.
Qt1 | Quaternary Low-Terrace Alluvium (1.0 to 2.0 m surface) | Quaternary (Undiff.) | Alluvium | Terrace (Floodplain?) | Cobbles-Boulders and Pebbly Loam (rounded to subrounded) | (Q,a,t1,c-b-pl) | Low-terrace deposits associated with second- to fifth-order streams. Unit includes low terrace surfaces 1.0 to 2.0 m above present channel grade with a flood recurrence interval greater than 5 years.
Qt2 | Quaternary Terrace Alluvium (2.0 to 4.0 m surface) | Quaternary (Undiff.) | Alluvium | Terrace | Cobbles-Boulders and Pebbly Loam (rounded to subrounded) | (Q,a,t2,c-b-pl) | Terrace deposits associated with third- to fifth-order streams. Unit includes terrace surfaces 2.0 to 4.0 m above present channel grade.
Qt3 | Quaternary Terrace Alluvium (4.0 to 6.0 m surface) | Quaternary (Undiff.) | Alluvium | Terrace | Cobbles-Boulders and Pebbly Loam (rounded to subrounded) | (Q,a,t3,c-b-pl) | Terrace deposits associated with fourth- to fifth-order streams. Unit includes terrace surfaces 4.0 to 6.0 m above present channel grade.
Qf | Quaternary Fan Deposits (undissected) | Quaternary (Undiff.) | Alluvium - Debris Flow(?) | Fan | Cobble- to Boulder-Diamicton with Silty Loam Matrix (subangular to rounded) | (Q,a-df?,f,c-bdt-l) | Fan deposits commonly associated with first-order hollows at stream-tributary junctions.
Qf1 | Quaternary Fan-Terrace Deposits (2.0 to 4.0 m surface) | Quaternary (Undiff.) | Alluvium - Debris Flow(?) | Fan | Cobble- to Boulder-Diamicton with Silty Loam Matrix (subangular to rounded) | (Q,a-df?,f1,c-bdt-l) | Entrenched fan surfaces commonly located at stream tributary junctions. Diamicton may be crudely stratified with imbricated gravely-loam facies.
Qf2 | Quaternary Fan-Terrace Deposits (4.0 to 6.0 m surface) | Quaternary (Undiff.) | Alluvium - Debris Flow(?) | Fan | Cobble- to Boulder-Diamicton with Silty Loam Matrix (subangular to rounded) | (Q,a-df?,f2,c-bdt-l) | Entrenched fan surfaces commonly located at stream tributary junctions. Diamicton may be crudely stratified with imbricated gravely-loam facies.
Qf3 | Quaternary Fan-Terrace Deposits (6.0 to 8.0 m surface) | Quaternary (Undiff.) | Alluvium - Debris Flow(?) | Fan | Cobble- to Boulder-Diamicton with Silty Loam Matrix (subangular to rounded) | (Q,a-df?,f3,c-bdt-l) | Entrenched fan surfaces commonly located at stream tributary junctions. Diamicton may be crudely stratified with imbricated gravely-loam facies.
Qf4 | Quaternary Fan-Terrace Deposits (8.0 to 10.0 m surface) | Quaternary (Undiff.) | Alluvium - Debris Flow(?) | Fan | Cobble- to Boulder-Diamicton with Silty Loam Matrix (subangular to rounded) | (Q,a-df?,f4,c-bdt-l) | Entrenched fan surfaces commonly located at stream tributary junctions. Diamicton may be crudely stratified with imbricated gravely-loam facies.
Qf5 | Quaternary Fan-Terrace Deposits (>10.0 m surface) | Quaternary (Undiff.) | Alluvium - Debris Flow(?) | Fan | Cobble- to Boulder-Diamicton with Silty Loam Matrix (subangular to rounded) | (Q,a-df?,f5,c-bdt-l) | Entrenched fan surfaces commonly located at stream tributary junctions. Diamicton may be crudely stratified with imbricated gravely-loam facies.
Qap | Quaternary Apron Deposits | Quaternary (Undiff.) | Colluvium | Apron | Cobble- to Boulder-Diamicton with Silty Loam Matrix | (Q,c,ap,c-bdt-l) | Footslope deposits > 2.0 m in thickness. Commonly located at break in gradient between steeper side slopes and valley-bottoms.