## MAPUNITS
Table 4-7. Expanded Explanation of Surficial Map Units Recognized at the Little River Basin (refer to Plate 4-4).
Map Unit | Map Unit Description | Age | Origin | Landform | Material | Four-Fold | Comments
Label |  |  | (Process) |  | (Texture) | Identifier
Qr | Quaternary Residuum | Quaternary (Undiff.) | Residuum | Ridge-Veneer | Cobble- to Boulder-Diamicton with Silty Loam Matrix | (Q,r,r-v,c-bdt-l) | Predominantly associated with ridge crests supported by the Pocono Formation.
Qc1 | Quaternary Colluvium (Side Slopes) | Quaternary (Undiff.) | Colluvium | Nose-Side Slope Veneer | Cobble- to Boulder-Diamicton with Silty Loam Matrix | (Q,c1,n/s-v,c-bdtl) | Predominantly associated with side slopes underlain by the Hampshire Formation. Includes the Hazleton and Hazleton-Lehew soils series (Hockman and others, 1979).
Qc2 | Quaternary Colluvium (Hollows) | Quaternary (Undiff.) | Colluvium | Hollow Veneer | Cobble- to Boulder-Diamicton with Silty Loam Matrix | (Q,c2,h-v,c-bdt-l) | Predominantly associated with zero- to first-order hollows underlain by the Hampshire Formation.
Qbf | Quaternary Boulder Field | Quaternary (Undiff.) | Colluvium (periglacial?) | Boulder Field | Cobbles and Boulders | (Q,c,bf,c-b) | Equant to irregularly shaped side slopes covered by greater than 80% cobbles and boulders. Commonly interpreted as the product of Pleistocene periglacial slope processes.
Qbs | Quaternary Boulder Stream | Quaternary (Undiff.) | Colluvium (periglacial?) | Boulder Stream | Cobbles and Boulders | (Q,c,bs,c-b) | Elongate valley-bottom areas covered by greater than 80% cobbles and boulders. Commonly interpreted as the product of Pleistocene periglacial slope processes.
Hch | Holocene Channel Alluvium | Holocene | Alluvium | Channel and Narrow Floodplain | Cobbles-Boulders and Pebbly Loam (rounded to subrounded) | (H,a,ch,c-b-pl) | Fluvial channel deposits associated with first- to sixth-order streams. Unit includes channel alluvium and portions of adjacent floodplain too small to map at the given scale.
Hfp1 | Holocene Floodplain Alluvium (0.5 to 1.0 m surface) | Holocene | Alluvium | Floodplain | Cobbles-Boulders and Pebbly Loam (rounded to subrounded) | (H,a,fp1,c-b-pl) | Floodplain alluvium associated with second- to sixth-order streams. Unit includes low-lying surfaces 0.5 to 1.0 m above present channel grade with a flood recurrence interval of approximately 3 to 5 years.
Hfp2 | Holocene Floodplain Alluvium (1.0 to 2.0 m surface) | Holocene | Alluvium | Floodplain | Cobbles-Boulders and Pebbly Loam (rounded to subrounded) | (H,a,fp2,c-b-pl) | Floodplain alluvium associated with second- to sixth-order streams. Unit includes low-lying surfaces 1.0 to 2.0 m above present channel grade with a flood recurrence interval of approximately 3 to 5 years.
Hfp2A | Holocene Floodplain Alluvium (1.0 to 2.0 m surface) | Holocene | Alluvium | Floodplain | Sandy Loam | (H,a,fp2A,s-l) | Sandy slack-water deposits upstream from Hearthstone Lake. Unit includes low-lying surfaces 1.0-2.0 m above present channel grade with a flood recurrence interval of approximately 3 to 5 years. Buried root flares common.
Hfp2B | Holocene Floodplain Alluvium (1.0 to 2.0 m surface) | Holocene | Alluvium | Floodplain | Clayey Loam | (H,a,fp2B,cy-l) | Clayey slack-water deposits immediately upstream from Hearthstone Lake. Unit includes low-lying surfaces 1.0-2.0 m above present channel grade with a flood recurrence interval of approximately 3 to 5 years. Mud cracks and buried root flares common.
Hd | Holocene (Historic) Delta Deposits | Holocene (Historic) | Lacustrine Delta | Delta | Sandy Loam | (H,ld,d,s-l) | Historic lacustrine delta deposits associated with the flood-control reservoir at Hearthstone Lake.
Qt1 | Quaternary Low-Terrace Alluvium (2.0 m surface) | Quaternary (Undiff.) | Alluvium | Terrace (Floodplain?) | Cobbles-Boulders and Pebbly Loam (rounded to subrounded) | (Q,a,t1,c-b-pl) | Low-terrace deposits associated with second- to sixth-order streams. Unit includes low terrace surfaces 1.0 to 2.0 m above present channel grade with a flood recurrence interval greater than 5 years.
Qt2 | Quaternary Terrace Alluvium (2.0 to 4.0 m surface) | Quaternary (Undiff.) | Alluvium | Terrace | Cobbles-Boulders and Pebbly Loam (rounded to subrounded) | (Q,a,t2,c-b-pl) | Terrace deposits associated with third- to sixth-order streams. Unit includes terrace surfaces 2.0 to 4.0 m above present channel grade.
Qt3 | Quaternary Terrace Alluvium (4.0 to 6.0 m surface) | Quaternary (Undiff.) | Alluvium | Terrace | Cobbles-Boulders and Pebbly Loam (rounded to subrounded) | (Q,a,t3,c-b-pl) | Terrace deposits associated with third- to sixth-order streams. Unit includes terrace surfaces 4.0 to 6.0 m above present channel grade.
Qt4 | Quaternary Terrace Alluvium (6.0 to 8.0 m surface) | Quaternary (Undiff.) | Alluvium | Terrace | Cobbles-Boulders and Pebbly Loam (rounded to subrounded) | (Q,a,t4,c-b-pl) | Terrace deposits associated with third- to sixth-order streams. Unit includes terrace surfaces 4.0 to 6.0 m above present channel grade.
Hf | Holocene (Historic) Fan Deposits (undissected) | Holocene | Alluvium - Debris Flow(?) | Fan | Cobbles and Boulders, Gravel Diamicton | (H,a-df?,f,c-bdt-l) | Historic fan deposits commonly associated with first- to second-order hollows at stream-tributary junctions. Identified by fresh deposits, disturbed and buried vegetation. Primarily the result of June 1949 flood event.
Qf | Quaternary Fan Deposits (undissected) | Quaternary (Undiff.) | Alluvium - Debris Flow(?) | Fan | Cobble- to Boulder-Diamicton with Silty Loam Matrix (subangular to rounded) | (Q,a-df?,f,c-bdt-l) | Fan deposits commonly associated with first-order hollows at stream-tributary junctions. Identified by older tree stands and lack of fresh appearance.
Qf1 | Quaternary Fan-Terrace Deposits (2.0 to 4.0 m surface) | Quaternary (Undiff.) | Alluvium - Debris Flow(?) | Fan | Cobble- to Boulder-Diamicton with Silty Loam Matrix (subangular to rounded) | (Q,a-df?,f1,c-bdt-l) | Entrenched fan surfaces commonly located at stream tributary junctions. Diamicton may be crudely stratified with imbricated gravely-loam facies.
Qf2 | Quaternary Fan-Terrace Deposits (4.0 to 6.0 m surface) | Quaternary (Undiff.) | Alluvium - Debris Flow(?) | Fan | Cobble- to Boulder-Diamicton with Silty Loam Matrix (subangular to rounded) | (Q,a-df?,f2,c-bdt-l) | Entrenched fan surfaces commonly located at stream tributary junctions. Diamicton may be crudely stratified with imbricated gravely-loam facies.
Qf3 | Quaternary Fan-Terrace Deposits (6.0 to 8.0 m surface) | Quaternary (Undiff.) | Alluvium - Debris Flow(?) | Fan | Cobble- to Boulder-Diamicton with Silty Loam Matrix (subangular to rounded) | (Q,a-df?,f3,c-bdt-l) | Entrenched fan surfaces commonly located at stream tributary junctions. Diamicton may be crudely stratified with imbricated gravely-loam facies.
Qf4 | Quaternary Fan-Terrace Deposits (8.0 to 10.0 m surface) | Quaternary (Undiff.) | Alluvium - Debris Flow(?) | Fan | Cobble- to Boulder-Diamicton with Silty Loam Matrix (subangular to rounded) | (Q,a-df?,f4,c-bdt-l) | Entrenched fan surfaces commonly located at stream tributary junctions. Diamicton may be crudely stratified with imbricated gravely-loam facies.
Qf5 | Quaternary Fan-Terrace Deposits (>10.0 m surface) | Quaternary (Undiff.) | Alluvium - Debris Flow(?) | Fan | Cobble- to Boulder-Diamicton with Silty Loam Matrix (subangular to rounded) | (Q,a-df?,f5,c-bdt-l) | Entrenched fan surfaces commonly located at stream tributary junctions. Diamicton may be crudely stratified with imbricated gravely-loam facies.
Qap | Quaternary Apron Deposits | Quaternary (Undiff.) | Colluvium | Apron | Cobble- to Boulder-Diamicton with Silty Loam Matrix | (Q,c,ap,c-bdt-l) | Footslope deposits > 2.0 m in thickness. Commonly located at break in gradient between steeper side slopes and valley-bottoms.
Hds | Holocene (Historic) Debris Slide / Flow Scar | Holocene (Historic) | Debris Slide / Debris Flow | Scar | Commonly Scoured to Bedrock | (H,ds/df,sc,rk) | Slide scars associated with the June 1949 flood event. Debris slides transformed into debris flows with attendant erosion of surficial materials to bedrock. Identified by youthful and disturbed vegetation. Bedrock surfaces may be scratched and striated.