## tabl7-1
Table 7-1. Summary of Hampshire Lithofacies Data for the Fernow, North Fork
and Little River Study Sites.
Lithofacies Parameter |  | Fernow |  | North Fork | Little River
|  | (Rowlesburg) | (Hannahsville) | (Durbin) | (Brandywine)
Sandstone Bed Thickness
| Maximum | 550 | 330 | 680 | 710
| Minimum | 5 | 2 | 3 | 2
| Mean | 74.3558 | 36.2973 | 85.5024 | 98.5396
| Median | 40 | 20 | 45 | 65
| Standard Deviation | 91.7915 | 53.4228 | 115.8053 | 106.688
| No. | 104 | 74 | 209 | 404
Frequency Distribution (%)
| 0-25 cm | 34.6154 | 56.7568 | 28.7081 | 23.0198
| 25-50 cm | 17.3077 | 21.6216 | 23.9234 | 15.8416
| 50-75 cm | 16.3462 | 12.1622 | 14.3541 | 18.0693
| 75-100 cm | 5.7692 | 1.3514 | 9.5694 | 8.6634
| 100-125 cm | 9.6154 | 1.3514 | 7.177 | 8.1683
| 125-150 cm | 1.9231 | 2.7027 | 2.3923 | 4.703
| 150-175 cm | 2.8846 | 0 | 1.4354 | 3.9604
| 175-200 cm | 1.9231 | 0 | 0.47847 | 4.4554
| >200 cm | 9.6154 | 4.0541 | 11.9617 | 13.1188
| Total | 100 | 100 | 100 | 100
Lithofacies Parameter |  | Fernow |  | North Fork | Little River
|  | (Rowlesburg) | (Hannahsville) | (Durbin) | (Brandywine)
Shale Bed Thickness
| Maximum | 550 | 400 | 580 | 1080
| Minimum | 2 | 0.3 | 1 | 1
| Mean | 82.7308 | 54.3712 | 64.9597 | 69.1
| Median | 40 | 20 | 30 | 20
| Standard Deviation | 108.2227 | 75.9584 | 88.9186 | 133.9111
| No. | 78 | 52 | 149 | 210
Frequency Distribution (%)
| 0-25 cm | 35.8974 | 51.9231 | 42.2819 | 56.1905
| 25-50 cm | 17.9487 | 15.3846 | 17.4497 | 13.3333
| 50-75 cm | 11.5385 | 1.9231 | 9.396 | 5.7143
| 75-100 cm | 5.1282 | 9.6154 | 6.7114 | 4.2857
| 100-125 cm | 12.8205 | 3.8462 | 8.7248 | 4.2857
| 125-150 cm | 2.5641 | 7.6923 | 3.3557 | 4.2857
| 150-175 cm | 0 | 0 | 2.0134 | 0.95238
| 175-200 cm | 0 | 3.8462 | 1.3423 | 0.95238
| >200 cm | 14.1026 | 5.7692 | 8.7248 | 10
| Total | 100 | 100 | 100 | 100
Table 7-1 (Cont.).
Lithofacies Parameter |  | Fernow |  | North Fork | Little River
|  | (Rowlesburg) | (Hannahsville) | (Durbin) | (Brandywine)
Lithofacies Distribution (%)
| Cover | 24.6508 | 0 | 25.7419 | 2.2494
| Shale | 34.2752 | 51.2814 | 26.0897 | 26.1125
| Siltstone | 0 | 2.2672 | 1.3073 | 1.0941
| Sandstone | 41.074 | 46.4513 | 46.8611 | 70.544
Lithofacies Parameters
| SS/Sh Ratio | 1.1984 | 0.90581 | 1.7962 | 2.7015
| MS/SS Sandstone Body Ratio | 3.0005 | 1.6914 | 3.7636 | 6.4831
Multi-Storey Sand Body
Thickness (cm)
| Maximum | 560 | 501 | 1070 | 1217
| Minimum | 90 | 40 | 18 | 18
| Mean | 290 | 281.3333 | 306.2391 | 355.4082
| Median | 265 | 320 | 232.5 | 317
| Standard Deviation | 148.1908 | 187.7442 | 219.2265 | 240.1272
| No. | 20 | 6 | 46 | 98
Single-Storey Sand Body
Thickness (cm)
| Maximum | 195 | 110 | 140 | 190
| Minimum | 5 | 2 | 3 | 2
| Mean | 35.7963 | 20.7917 | 37.83 | 49.8113
| Median | 20 | 12 | 25 | 35
| Standard Deviation | 41.6397 | 22.3559 | 33.3318 | 43.968
| No. | 54 | 48 | 100 | 106
Table 7-1 (Cont.).
Lithofacies Parameter |  | Fernow |  | North Fork | Little River
|  | (Rowlesburg) | (Hannahsville) | (Durbin) | (Brandywine)
Lithofacies Cycle Analysis
Coarse Member Thickness
| Maximum | 17.8 | 5.01 | 34.36 | 50.29
| Minimum | 2.38 | 3.7 | 3.6 | 2.2
| Mean | 9.276 | 4.2325 | 14.84 | 13.0632
| Median | 9.15 | 4.11 | 12.315 | 10.45
| Standard Deviation | 4.6235 | 0.56841 | 9.3462 | 10.1191
| No. | 10 | 4 | 12 | 32
| Avg. %SS | 81.1802 | 95.8861 | 89.1553 | 92.9645
| Avg. % Sh | 18.8198 | 4.1139 | 10.8447 | 7.0355
Fine Member Thickness
| Maximum | 14.28 | 13.18 | 17.98 | 21.4
| Minimum | 1.8 | 1.1 | 1.5 | 0.7
| Mean | 6.3889 | 8.7632 | 8.9925 | 4.43
| Median | 4.55 | 10.3865 | 8.28 | 3.26
| Standard Deviation | 4.7039 | 5.6819 | 5.234 | 4.2281
| No. | 9 | 4 | 12 | 32
| Avg. %SS | 10.4745 | 21.9006 | 21.093 | 16.6173
| Avg. % Sh | 89.5255 | 78.0994 | 78.907 | 83.3827
Cycle Thickness
| Maximum | 25.86 | 17.98 | 41.62 | 52.61
| Minimum | 10.05 | 4.8 | 11.74 | 3.96
| Mean | 16.2511 | 12.9957 | 22.849 | 17.4931
| Median | 14.2 | 14.6015 | 20.795 | 17.485
| Standard Deviation | 5.908 | 6.0541 | 9.6462 | 10.339
| No. | 9 | 4 | 10 | 32
No. of Cycles / 50 m Section |  | 2.5243 | 3.8474 | 2.1883 | 2.909
% Coarse Mem. / Total Section |  | 61.733 | 32.5683 | 62.2679 | 74.6758
% Fine Mem. / Total Section |  | 38.267 | 67.4317 | 37.7321 | 25.3242
Coarse Mem. / Fine Mem. Ratio |  | 1.6132 | 0.48298 | 1.6503 | 2.9488
Total Section Thickness (m) |  | 176 | 60 | 378 | 665
Summary of Coarse / Fine Member Composition: All Sites Combined
|  | Coarse Member |  | Fine Member
|  | %ss | %sh | %ss | %sh
| Max | 100 | 52.9148 | 56.6667 | 100
| Min | 47.0852 | 0 | 0 | 43.3333
| Mean | 90.5069 | 9.4931 | 16.9604 | 83.0396
| Stdev | 10.1594 | 10.1594 | 16.7568 | 16.7568
| No. | 57 | 57 | 57 | 57
Coarse Members: Dominated by multi-storey sand bodies
Fine Members: Dominated by single-storey sand bodies
Table xx. Summary of Lithostratigraphy at the Fernow, North Fork and Little River Study Sites.
|  | Fernow | North Fork | Little River
Map Unit Distribution (%)
| Foreknobs Fm | 4.01 | 1.45 | 0
| Hamsphire Fm (undiff.) | --- | --- | 81.87
| Canon Hill Member | 7.6 | 7.45 | ---
| Rowlesburg Member | 53.7 | 68.62 | ---
| Price (Pocono) Fm | 12.84 | 21.48 | 12.33
| Greenbrier Gp | 8.94 | 0 | 0
| Mauch Chunk Gp | 8.8 | 0 | 0
| Pottsville Gp | 4 | 0 | 0
| Allegheny Fm | 0.05 | 0 | 0
| Quaternary Alluvium | 0.05 | 1.01 | 5.8
Total Fm Thickness (m)
| Foreknobs Fm | B.N.E. | B.N.E. | B.N.E.
| Hamsphire Fm (undiff.) | --- | --- | 680
| Canon Hill Member | 70 | 75 | ---
| Rowlesburg Member | 160 | 200 | ---
| Price (Pocono) Fm | 80 | T.F.E. | T.F.E.
| Greenbrier Gp | 110 | N/A | N/A
| Mauch Chunk Gp | 180 | N/A | N/A
| Pottsville Gp | 170 | N/A | N/A
B.N.E. = Base Not Exposed |  | T.F.E. = Top of Formation Eroded