## morpsumm
Table 7-3. Comparative Summary of Select Morphometric Properties for the Study Areas.
Parameter | Fernow (Elklick Run Watershed) | North Fork Watershed | Little River Watershed
Perimeter (km) | 18.0217 | 30.71 | 30.5073
Basin Length (km) (*Straight Line Method) | 6.47 | 9.16 | 11.38
Basin Area (km2) | 15.2344 | 49.27 | 41.478
Perimeter Crenulation (P2/A) | 21.319 | 19.1415 | 22.4383
Basin Elongation (A0.5/L) | 0.60326 | 0.76629 | 0.56594
Basin Shape (A/L2) | 0.36393 | 0.58721 | 0.32028
Maximum Basin Elevation (m) | 1099.7 | 1386 | 1340.2
Minimum Basin Elevation (m) | 513.6 | 853 | 512
Basin Relief (km) | 0.586 | 0.533 | 0.828
Hypsometric Integral | 0.4282 | 0.6016 | 0.4545
Total No. of Stream Channels | 185 | 384 | 501
Total Stream Channel Length (km) | 64.62 | 160.53 | 193.2
Total No. of Stream Segments: Strahler Order 1 (Shreve Basin Magnitude) | 139 | 287 | 380
Total No. of Stream Segments: Strahler Order 2 | 35 | 74 | 92
Total No. of Stream Segments: Strahler Order 3 | 8 | 17 | 22
Total No. of Stream Segments: Strahler Order 4 | 2 | 5 | 4
Total No. of Stream Segments: Strahler Order 5 | 1 | 1 | 2
Total No. of Stream Segments: Strahler Order 6 | 0 | 0 | 1
Total Length of Stream Segments: Strahler Order 1 (km) | 35.26 | 87.57 | 112.86
Total Length of Stream Segments: Strahler Order 2 (km) | 17.57 | 34.01 | 40.96
Total Length of Stream Segments: Strahler Order 3 (km) | 6.45 | 21.67 | 22.28
Total Length of Stream Segments: Strahler Order 4 (km) | 2.29 | 9.8 | 4.9
Total Length of Stream Segments: Strahler Order 5 (km) | 3.06 | 7.48 | 7.13
Total Length of Stream Segments: Strahler Order 6 (km) | 0 | 0 | 5.08
Mean Length of Stream Segments: Strahler Order 1 (km) | 0.25 | 0.31 | 0.3
Mean Length of Stream Segments: Strahler Order 2 (km) | 0.5 | 0.46 | 0.45
Mean Length of Stream Segments: Strahler Order 3 (km) | 0.81 | 1.27 | 1.01
Mean Length of Stream Segments: Strahler Order 4 (km) | 1.15 | 1.96 | 1.23
Mean Length of Stream Segments: Strahler Order 5 (km) | 3.06 | 7.48 | 3.56
Mean Length of Stream Segments: Strahler Order 6 (km) | 0 | 0 | 5.08
Mean Gradient of Stream Segments: Strahler Order 1 (dec. deg.) | 17.25 | 18.97 | 22.77
Mean Gradient of Stream Segments: Strahler Order 2 (dec. deg.) | 9.74 | 11.78 | 13.7
Mean Gradient of Stream Segments: Strahler Order 3 (dec. deg.) | 5.87 | 5.94 | 7.3
Mean Gradient of Stream Segments: Strahler Order 4 (dec. deg.) | 3.88 | 3.01 | 4.07
Mean Gradient of Stream Segments: Strahler Order 5 (dec. deg.) | 0.91 | 1.29 | 1.87
Mean Gradient of Stream Segments: Strahler Order 6 (dec. deg.) | n/a | n/a | 1.51
Table 7-3. Comparative Summary of Select Morphometric Properties for the Study Areas.
Parameter | Fernow (Elklick Run Watershed) | North Fork Watershed | Little River Watershed
Bifurcation Ratio (N1/N2) | 3.97 | 3.88 | 4.13
Bifurcation Ratio (N2/N3) | 4.38 | 4.35 | 4.18
Bifurcation Ratio (N3/N4) | 4 | 3.4 | 5.5
Bifurcation Ratio (N4/N5) | 2 | 5 | 2
Bifurcation Ratio (N5/N6) | n/a | n/a | 2
Length Ratio (L1/L2) | 0.51 | 0.66 | 0.67
Length Ratio (L2/L3) | 0.62 | 0.36 | 0.44
Length Ratio (L3/L4) | 0.7 | 0.65 | 0.83
Length Ratio (L4/L5) | 0.37 | 0.26 | 0.34
Length Ratio (L5/L6) | n/a | n/a | 0.7
Total No. of Stream Segment Intersections | 137 | 284 | 377
Basin Relief Ratio (Hb/L) | 0.090572 | 0.058188 | 0.072759
Ruggedness (DdHb) | 2.4858 | 1.7365 | 3.856
Drainage Density (km-1) (Ct/A) | 4.242 | 3.258 | 4.657
First Order Stream Density (km-1) (C1/A) | 2.3145 | 1.777 | 2.721
Constant of Channel Maintenance (km) (1/Dd) | 0.23574 | 0.30694 | 0.21473
Stream Frequency (km-2) (Nt/A) | 12.144 | 7.7937 | 12.078
First Order Stream Frequency (km-2) (N1/A) | 9.1241 | 5.825 | 9.161
Relative Frequency (F/Dd2) | 0.675 | 0.734 | 0.556
Stream Segment Intersection Frequency (km-2) (Ns/A) | 8.99 | 5.76 | 9.09
P = Basin perimeter; A = Basin area; L = Basin length; HI = Hypsometric integral; No = Number of stream segments
in a given Strahler order; Lo = Mean length of stream segments in a given Strahler order; Hb = Basin relief; Dd =
Drainage Density; Ct = Total stream channel lengths; C1 = Sum of first order channel lengths; Nt = Total number of
stream channels; F = Stream frequency; Ns = Total number of stream segment intersections.