## Sheet1
Combined Slope Data |  | d:resrch:morphom:chanslope.xls
Dist_from_Divide_m | Channel_Slope_(m/m) | Site | Station | Data_Source
26.6382 | 0.11442 | Fernow | N/A | Morphometry
64.7668 | 0.31974 | Fernow | N/A | Morphometry
101.8287 | 0.32895 | Fernow | N/A | Morphometry
175.7696 | 0.16488 | Fernow | N/A | Morphometry
253.3984 | 0.15705 | Fernow | N/A | Morphometry
469.9177 | 0.056306 | Fernow | N/A | Morphometry
761.5361 | 0.041806 | Fernow | N/A | Morphometry
1051.722 | 0.042012 | Fernow | N/A | Morphometry
1262.9077 | 0.057728 | Fernow | N/A | Morphometry
1490.7041 | 0.053519 | Fernow | N/A | Morphometry
1744.3158 | 0.048071 | Fernow | N/A | Morphometry
2064.7668 | 0.038045 | Fernow | N/A | Morphometry
2379.2746 | 0.038763 | Fernow | N/A | Morphometry
2669.7348 | 0.041973 | Fernow | N/A | Morphometry
3008.473 | 0.035991 | Fernow | N/A | Morphometry
3394.4224 | 0.031588 | Fernow | N/A | Morphometry
3775.6781 | 0.031977 | Fernow | N/A | Morphometry
4011.1856 | 0.051767 | Fernow | N/A | Morphometry
4558.7626 | 0.022264 | Fernow | N/A | Morphometry
4939.2868 | 0.032038 | Fernow | N/A | Morphometry
5279.2137 | 0.035865 | Fernow | N/A | Morphometry
5647.9427 | 0.033063 | Fernow | N/A | Morphometry
6165.8641 | 0.023539 | Fernow | N/A | Morphometry
6451.6916 | 0.042653 | Fernow | N/A | Morphometry
6817.6166 | 0.033317 | Fernow | N/A | Morphometry
7224.9619 | 0.029929 | Fernow | N/A | Morphometry
7200.3962 | 0.029527 | Fernow | F-1 | Clast
6451.082 | 0.037058 | Fernow | F-2 | Clast
5675.861 | 0.032449 | Fernow | F-3 | Clast
4948.4608 | 0.031187 | Fernow | F-4 | Clast
4161.7799 | 0.022694 | Fernow | F-5 | Clast
3503.2917 | 0.0329 | Fernow | F-6 | Clast
2654.587 | 0.041632 | Fernow | F-7 | Clast
1965.0716 | 0.038001 | Fernow | F-8 | Clast
1152.7583 | 0.058013 | Fernow | F-9 | Clast
650.0457 | 0.041732 | Fernow | F-10 | Clast
2069.2777 | 0.078624 | Fernow | F-11 | Clast
1531.2405 | 0.10226 | Fernow | F-12 | Clast
947.7598 | 0.18399 | Fernow | F-13 | Clast
1398.4456 | 0.076827 | Fernow | F-14 | Clast
865.224 | 0.091638 | Fernow | F-15 | Clast
446.876 | 0.17457 | Fernow | F-16 | Clast
2091.4965 | 0.041758 | Fernow | F-17 | Clast
1593.569 | 0.052219 | Fernow | F-18 | Clast
1107.1625 | 0.11097 | Fernow | F-19 | Clast
576.6839 | 0.066823 | Fernow | F-20 | Clast
2714.5992 | 0.04821 | Fernow | F-21 | Clast
1977.5069 | 0.069887 | Fernow | F-22 | Clast
1373.4532 | 0.12216 | Fernow | F-23 | Clast
817.5556 | 0.21038 | Fernow | F-24 | Clast
671.8988 | 0.090744 | Fernow | F-25 | Clast
958.6407 | 0.1117 | Fernow | F-26 | Clast
1558.0616 | 0.11808 | Fernow | F-27 | Clast
1413.8982 | 0.1462 | Fernow | F-28 | Clast
1432.7339 | 0.15402 | Fernow | F-29 | Clast
134.5626 | 0.12136 | Fernow | F-30 | Clast
359.4026 | 0.279 | Fernow | F-31 | Clast
786.0713 | 0.32868 | Fernow | F-32 | Clast
833.9835 | 0.25322 | Fernow | F-33 | Clast
35.9037 | 0.16978 | NorthFork | N/A | Morphometry
82.7187 | 0.26042 | NorthFork | N/A | Morphometry
144.3767 | 0.19773 | NorthFork | N/A | Morphometry
207.2539 | 0.19389 | NorthFork | N/A | Morphometry
288.662 | 0.14976 | NorthFork | N/A | Morphometry
346.3273 | 0.21142 | NorthFork | N/A | Morphometry
497.3484 | 0.080727 | NorthFork | N/A | Morphometry
594.392 | 0.12563 | NorthFork | N/A | Morphometry
685.4008 | 0.13396 | NorthFork | N/A | Morphometry
927.1564 | 0.050429 | NorthFork | N/A | Morphometry
1215.4526 | 0.042288 | NorthFork | N/A | Morphometry
1403.6269 | 0.064788 | NorthFork | N/A | Morphometry
1627.2783 | 0.054511 | NorthFork | N/A | Morphometry
1904.5108 | 0.043975 | NorthFork | N/A | Morphometry
2183.4502 | 0.043706 | NorthFork | N/A | Morphometry
2413.3191 | 0.053036 | NorthFork | N/A | Morphometry
2661.2923 | 0.049164 | NorthFork | N/A | Morphometry
3011.4294 | 0.034819 | NorthFork | N/A | Morphometry
3251.9354 | 0.050691 | NorthFork | N/A | Morphometry
3587.5648 | 0.036324 | NorthFork | N/A | Morphometry
3787.3209 | 0.061031 | NorthFork | N/A | Morphometry
3921.5788 | 0.090806 | NorthFork | N/A | Morphometry
4186.2237 | 0.046067 | NorthFork | N/A | Morphometry
4504.5108 | 0.038303 | NorthFork | N/A | Morphometry
4779.5184 | 0.044331 | NorthFork | N/A | Morphometry
4998.9028 | 0.055571 | NorthFork | N/A | Morphometry
5274.459 | 0.044243 | NorthFork | N/A | Morphometry
5757.2082 | 0.025254 | NorthFork | N/A | Morphometry
6228.6803 | 0.025858 | NorthFork | N/A | Morphometry
6640.9326 | 0.029573 | NorthFork | N/A | Morphometry
7183.6635 | 0.022463 | NorthFork | N/A | Morphometry
7542.0908 | 0.034014 | NorthFork | N/A | Morphometry
8015.9098 | 0.02573 | NorthFork | N/A | Morphometry
8682.6882 | 0.018284 | NorthFork | N/A | Morphometry
9420.9692 | 0.016513 | NorthFork | N/A | Morphometry
9663.761 | 0.050213 | NorthFork | N/A | Morphometry
9932.2158 | 0.045413 | NorthFork | N/A | Morphometry
10981.3472 | 0.01162 | NorthFork | N/A | Morphometry
11735.7208 | 0.016161 | NorthFork | N/A | Morphometry
12378.9393 | 0.018954 | NorthFork | N/A | Morphometry
11553.9774 | 0.016329 | NorthFork | NF-1 | Clast
10554.0384 | 0.011665 | NorthFork | NF-2 | Clast
9546.4797 | 0.025007 | NorthFork | NF-3 | Clast
8542.0908 | 0.018349 | NorthFork | NF-4 | Clast
7556.0805 | 0.029576 | NorthFork | NF-5 | Clast
6548.7047 | 0.029178 | NorthFork | NF-6 | Clast
5534.1969 | 0.025148 | NorthFork | NF-7 | Clast
4535.7818 | 0.040923 | NorthFork | NF-8 | Clast
3505.0594 | 0.044926 | NorthFork | NF-9 | Clast
2508.9912 | 0.050819 | NorthFork | NF-10 | Clast
1507.2539 | 0.058 | NorthFork | NF-11 | Clast
3526.0591 | 0.066236 | NorthFork | NF-12 | Clast
2450.381 | 0.063047 | NorthFork | NF-13 | Clast
4870.9845 | 0.030773 | NorthFork | NF-14 | Clast
3878.2383 | 0.057963 | NorthFork | NF-15 | Clast
2862.8467 | 0.067866 | NorthFork | NF-16 | Clast
1836.2694 | 0.11301 | NorthFork | NF-17 | Clast
6185.5227 | 0.030539 | NorthFork | NF-18 | Clast
5164.4011 | 0.04573 | NorthFork | NF-19 | Clast
4168.4243 | 0.045932 | NorthFork | NF-20 | Clast
3169.2472 | 0.051226 | NorthFork | NF-21 | Clast
1327.644 | 0.080467 | NorthFork | NF-22 | Clast
4008.7169 | 0.046001 | NorthFork | NF-23 | Clast
3030.0213 | 0.046318 | NorthFork | NF-24 | Clast
2002.9564 | 0.063842 | NorthFork | NF-25 | Clast
1193.6909 | 0.13743 | NorthFork | NF-26 | Clast
12584.1512 | 0.018684 | NorthFork | NF-27 | Clast
2854.4651 | 0.054043 | NorthFork | NF-28 | Clast
1955.5623 | 0.064108 | NorthFork | NF-29 | Clast
1450.0152 | 0.071955 | NorthFork | NF-30 | Clast
1901.2191 | 0.11126 | NorthFork | NF-31 | Clast
1135.5379 | 0.088096 | NorthFork | NF-32 | Clast
893.2642 | 0.18727 | NorthFork | NF-33 | Clast
63.4563 | 0.17771 | Lriv | N/A | Morphometry
88.601 | 0.48485 | Lriv | N/A | Morphometry
119.5977 | 0.39331 | Lriv | N/A | Morphometry
149.2228 | 0.41152 | Lriv | N/A | Morphometry
182.4139 | 0.36731 | Lriv | N/A | Morphometry
215.605 | 0.36731 | Lriv | N/A | Morphometry
246.4188 | 0.39565 | Lriv | N/A | Morphometry
274.8857 | 0.42827 | Lriv | N/A | Morphometry
301.4934 | 0.45819 | Lriv | N/A | Morphometry
328.6193 | 0.44944 | Lriv | N/A | Morphometry
351.2039 | 0.53981 | Lriv | N/A | Morphometry
375.4343 | 0.50314 | Lriv | N/A | Morphometry
407.833 | 0.37629 | Lriv | N/A | Morphometry
436.3913 | 0.42689 | Lriv | N/A | Morphometry
454.4956 | 0.6734 | Lriv | N/A | Morphometry
472.3255 | 0.68376 | Lriv | N/A | Morphometry
506.7053 | 0.35461 | Lriv | N/A | Morphometry
555.8671 | 0.24799 | Lriv | N/A | Morphometry
600.64 | 0.27229 | Lriv | N/A | Morphometry
640.9631 | 0.30234 | Lriv | N/A | Morphometry
672.1426 | 0.39101 | Lriv | N/A | Morphometry
711.399 | 0.31056 | Lriv | N/A | Morphometry
756.5072 | 0.27027 | Lriv | N/A | Morphometry
802.3164 | 0.26613 | Lriv | N/A | Morphometry
885.5532 | 0.14647 | Lriv | N/A | Morphometry
939.7745 | 0.22485 | Lriv | N/A | Morphometry
996.1902 | 0.2161 | Lriv | N/A | Morphometry
1057.6958 | 0.19822 | Lriv | N/A | Morphometry
1115.9403 | 0.20931 | Lriv | N/A | Morphometry
1177.6897 | 0.19743 | Lriv | N/A | Morphometry
1229.5946 | 0.23488 | Lriv | N/A | Morphometry
1285.1874 | 0.2193 | Lriv | N/A | Morphometry
1380.6461 | 0.12771 | Lriv | N/A | Morphometry
1444.8339 | 0.18993 | Lriv | N/A | Morphometry
1540.7802 | 0.12706 | Lriv | N/A | Morphometry
1626.7906 | 0.14174 | Lriv | N/A | Morphometry
1730.7833 | 0.11723 | Lriv | N/A | Morphometry
1851.2039 | 0.10124 | Lriv | N/A | Morphometry
1970.2225 | 0.10243 | Lriv | N/A | Morphometry
2088.5096 | 0.10307 | Lriv | N/A | Morphometry
2155.1052 | 0.18307 | Lriv | N/A | Morphometry
2254.2518 | 0.12296 | Lriv | N/A | Morphometry
2388.2963 | 0.09095 | Lriv | N/A | Morphometry
2534.5931 | 0.083333 | Lriv | N/A | Morphometry
2675.922 | 0.086263 | Lriv | N/A | Morphometry
2899.3295 | 0.05457 | Lriv | N/A | Morphometry
3030.1128 | 0.093218 | Lriv | N/A | Morphometry
3288.3877 | 0.047203 | Lriv | N/A | Morphometry
3457.6958 | 0.072007 | Lriv | N/A | Morphometry
3639.4087 | 0.067092 | Lriv | N/A | Morphometry
3840.7193 | 0.06056 | Lriv | N/A | Morphometry
4146.2359 | 0.039904 | Lriv | N/A | Morphometry
4495.733 | 0.034883 | Lriv | N/A | Morphometry
4941.4508 | 0.027352 | Lriv | N/A | Morphometry
5308.3206 | 0.033231 | Lriv | N/A | Morphometry
5817.9823 | 0.023921 | Lriv | N/A | Morphometry
6209.7836 | 0.031116 | Lriv | N/A | Morphometry
6626.1201 | 0.029283 | Lriv | N/A | Morphometry
7066.7175 | 0.02767 | Lriv | N/A | Morphometry
7586.2542 | 0.023466 | Lriv | N/A | Morphometry
7942.9442 | 0.034179 | Lriv | N/A | Morphometry
8498.8418 | 0.021931 | Lriv | N/A | Morphometry
9106.431 | 0.020065 | Lriv | N/A | Morphometry
9912.4657 | 0.015125 | Lriv | N/A | Morphometry
10597.897 | 0.017786 | Lriv | N/A | Morphometry
10411.8561 | 0.018059 | Lriv | LR-1 | Clast
9431.271 | 0.016295 | Lriv | LR-2 | Clast
5018.1042 | 0.054825 | Lriv | LR-3 | Clast
4012.801 | 0.06151 | Lriv | LR-4 | Clast
2986.6809 | 0.092937 | Lriv | LR-5 | Clast
1939.9269 | 0.12561 | Lriv | LR-6 | Clast
8410.6675 | 0.02157 | Lriv | LR-7 | Clast
3359.2807 | 0.068829 | Lriv | LR-8 | Clast
2365.1021 | 0.082679 | Lriv | LR-9 | Clast
1344.2853 | 0.12268 | Lriv | LR-10 | Clast
5995.3673 | 0.026311 | Lriv | LR-11 | Clast
4995.6416 | 0.041344 | Lriv | LR-12 | Clast
1311.9781 | 0.13815 | Lriv | LR-13 | Clast
3972.6608 | 0.034825 | Lriv | LR-14 | Clast
1482.1091 | 0.15429 | Lriv | LR-15 | Clast
1432.9168 | 0.10324 | Lriv | LR-16 | Clast
2967.9061 | 0.080184 | Lriv | LR-17 | Clast
2042.3042 | 0.080686 | Lriv | LR-18 | Clast
2336.818 | 0.089067 | Lriv | LR-19 | Clast
1439.2868 | 0.1119 | Lriv | LR-20 | Clast
7410.4846 | 0.02368 | Lriv | LR-21 | Clast
6406.1262 | 0.02978 | Lriv | LR-22 | Clast
5394.4834 | 0.034858 | Lriv | LR-23 | Clast
1527.4307 | 0.10301 | Lriv | LR-24 | Clast
4356.8424 | 0.034892 | Lriv | LR-25 | Clast
1831.5148 | 0.12571 | Lriv | LR-26 | Clast
1342.3347 | 0.11233 | Lriv | LR-27 | Clast
3459.4026 | 0.060962 | Lriv | LR-28 | Clast
1857.6349 | 0.10216 | Lriv | LR-29 | Clast
2433.374 | 0.089236 | Lriv | LR-30 | Clast
1781.9262 | 0.10852 | Lriv | LR-31 | Clast
3349.8019 | 0.057212 | Lriv | LR-32 | Clast
1407.0405 | 0.13696 | Lriv | LR-33 | Clast
2367.6928 | 0.087241 | Lriv | LR-34 | Clast
1238.342 | 0.14401 | Lriv | LR-35 | Clast
1223.1637 | 0.15459 | Lriv | LR-36 | Clast