## morphsumm
Table xx. Comparative summary of select morphometric properties for the study areas.
Parameter | Fernow (Elklick Run Watershed) | North Fork Watershed | Little River Watershed
Perimeter (km) | 18.0217 | 30.71 | 30.5073
Basin Length (km) (*Straight Line Method) | 6.47 | 9.16 | 11.38
Basin Area (km2) | 15.2344 | 49.27 | 41.478
Perimeter Crenulation (P2/A) | 21.319 | 19.1415 | 22.4383
Basin Elongation (A0.5/L) | 0.60326 | 0.76629 | 0.56594
Basin Shape (A/L2) | 0.36393 | 0.58721 | 0.32028
Maximum Basin Elevation (m) | 1099.7 | 1386 | 1340.2
Minimum Basin Elevation (m) | 513.6 | 853 | 512
Basin Relief (km) | 0.586 | 0.533 | 0.828
Hypsometric Integral | 0.4282 | 0.6016 | 0.4545
Total No. of Stream Channels | 185 | 384 | 501
Total Stream Channel Length (km) | 64.62 | 160.53 | 193.2
Total No. of Stream Segments: Strahler Order 1 (Shreve Basin Magnitude) | 139 | 287 | 380
Total No. of Stream Segments: Strahler Order 2 | 35 | 74 | 92
Total No. of Stream Segments: Strahler Order 3 | 8 | 17 | 22
Total No. of Stream Segments: Strahler Order 4 | 2 | 5 | 4
Total No. of Stream Segments: Strahler Order 5 | 1 | 1 | 2
Total No. of Stream Segments: Strahler Order 6 | 0 | 0 | 1
Total Length of Stream Segments: Strahler Order 1 (km) | 35.26 | 87.57 | 112.86
Total Length of Stream Segments: Strahler Order 2 (km) | 17.57 | 34.01 | 40.96
Total Length of Stream Segments: Strahler Order 3 (km) | 6.45 | 21.67 | 22.28
Total Length of Stream Segments: Strahler Order 4 (km) | 2.29 | 9.8 | 4.9
Total Length of Stream Segments: Strahler Order 5 (km) | 3.06 | 7.48 | 7.13
Total Length of Stream Segments: Strahler Order 6 (km) | 0 | 0 | 5.08
Mean Length of Stream Segments: Strahler Order 1 (km) | 0.25 | 0.31 | 0.3
Mean Length of Stream Segments: Strahler Order 2 (km) | 0.5 | 0.46 | 0.45
Mean Length of Stream Segments: Strahler Order 3 (km) | 0.81 | 1.27 | 1.01
Mean Length of Stream Segments: Strahler Order 4 (km) | 1.15 | 1.96 | 1.23
Mean Length of Stream Segments: Strahler Order 5 (km) | 3.06 | 7.48 | 3.56
Mean Length of Stream Segments: Strahler Order 6 (km) | 0 | 0 | 5.08
Mean Gradient of Stream Segments: Strahler Order 1 (dec. deg.) | 17.25 | 18.97 | 22.77
Mean Gradient of Stream Segments: Strahler Order 2 (dec. deg.) | 9.74 | 11.78 | 13.7
Mean Gradient of Stream Segments: Strahler Order 3 (dec. deg.) | 5.87 | 5.94 | 7.3
Mean Gradient of Stream Segments: Strahler Order 4 (dec. deg.) | 3.88 | 3.01 | 4.07
Mean Gradient of Stream Segments: Strahler Order 5 (dec. deg.) | 0.91 | 1.29 | 1.87
Mean Gradient of Stream Segments: Strahler Order 6 (dec. deg.) | n/a | n/a | 1.51
Table xx (cont). Comparative summary of select morphometric properties for the study areas.
Parameter | Fernow (Elklick Run Watershed) | North Fork Watershed | Little River Watershed
Bifurcation Ratio (N1/N2) | 3.97 | 3.88 | 4.13
Bifurcation Ratio (N2/N3) | 4.38 | 4.35 | 4.18
Bifurcation Ratio (N3/N4) | 4 | 3.4 | 5.5
Bifurcation Ratio (N4/N5) | 2 | 5 | 2
Bifurcation Ratio (N5/N6) | n/a | n/a | 2
Length Ratio (L1/L2) | 0.51 | 0.66 | 0.67
Length Ratio (L2/L3) | 0.62 | 0.36 | 0.44
Length Ratio (L3/L4) | 0.7 | 0.65 | 0.83
Length Ratio (L4/L5) | 0.37 | 0.26 | 0.34
Length Ratio (L5/L6) | n/a | n/a | 0.7
Total No. of Stream Segment Intersections | 137 | 284 | 377
Basin Relief Ratio (Hb/L) | 0.090572 | 0.058188 | 0.072759
Ruggedness (DdHb) | 2.4858 | 1.7365 | 3.856
Drainage Density (km-1) (Ct/A) | 4.242 | 3.258 | 4.657
First Order Stream Density (km-1) (C1/A) | 2.3145 | 1.777 | 2.721
Constant of Channel Maintenance (km) (1/Dd) | 0.23574 | 0.30694 | 0.21473
Stream Frequency (km-2) (Nt/A) | 12.144 | 7.7937 | 12.078
First Order Stream Frequency (km-2) (N1/A) | 9.1241 | 5.825 | 9.161
Relative Frequency (F/Dd2) | 0.675 | 0.734 | 0.556
Stream Segment Intersection Frequency (km-2) (Ns/A) | 8.99 | 5.76 | 9.09
P = Basin perimeter; A = Basin area; L = Basin length; HI = Hypsometric integral; No = Number of stream segments
in a given Strahler order; Lo = Mean length of stream segments in a given Strahler order; Hb = Basin relief; Dd =
Drainage Density; Ct = Total stream channel lengths; C1 = Sum of first order channel lengths; Nt = Total number of
stream channels; F = Stream frequency; Ns = Total number of stream segment intersections.

## hillslope summ
Average Gradient of Side Slopes According to Aspect (Averaged by +/- 20 Degree Bins) | [10 empty] | Average Length of Side Slopes According to Aspect (Averaged by +/- 20 Degree Bins) | [10 empty] | Summary of Side Slope Data
|  |  | Fernow |  |  | North Fork |  |  | Little River |  |  |  |  | Fernow |  |  | North Fork |  |  | Little River |  | Slope Length Frequency Distribution |  |  |  |  | Slope Gradient Frequency Distribution
Azimuth Bin I.D. | Azimuth Bin Range | Avg. Slope (dec. deg.) | No. | St. Dev. | Avg. Slope (dec. deg.) | No. | St. Dev. | Avg. Slope (dec. deg.) | No. | St. Dev. | Azimuth Bin I.D. | Azimuth Bin Range | Avg. Slope Length (m) | No. | St. Dev. | Avg. Slope Length (m) | No. | St. Dev. | Avg. Slope Length (m) | No. | St. Dev. | Length Bins (m) | Fernow | North Fork | Little River |  | Gradient Bins (Dec. Deg.) | Fernow | North Fork | Little River
0 | 340-20 | 24.1948 | 13 | 4.0936 | 18.7317 | 6 | 7.1289 | 24.0616 | 9 | 4.2305 | 0 | 340-20 | 250.5615 | 13 | 171.533 | 257.3402 | 6 | 104.8317 | 257.8076 | 9 | 34.6395 | 0-100 | 9 | 2 | 3 |  | 0-10 | 1 | 3 | 0
10 | 350-30 | 23.7392 | 12 | 4.4382 | 20.1609 | 8 | 2.5871 | 25.6799 | 11 | 4.3373 | 10 | 350-30 | 206.7205 | 12 | 107.8421 | 278.6041 | 8 | 131.9297 | 213.8123 | 11 | 45.1774 | 100-200 | 33 | 34 | 41 |  | 10-20 | 43 | 41 | 19
20 | 0-40 | 24.0437 | 11 | 5.3162 | 20.8462 | 3 | 5.5787 | 25.3799 | 10 | 5.0851 | 20 | 0-40 | 210.3738 | 11 | 122.1657 | 259.2299 | 3 | 80.0264 | 176.2633 | 10 | 75.8914 | 200-300 | 34 | 32 | 35 |  | 20-30 | 49 | 72 | 78
30 | 10-50 | 22.8656 | 10 | 5.3894 | 22.6913 | 9 | 3.5447 | 23.9105 | 8 | 6.5394 | 30 | 10-50 | 183.4867 | 10 | 87.3168 | 271.3468 | 9 | 101.5573 | 164.1192 | 8 | 73.4573 | 300-400 | 9 | 25 | 21 |  | 30-40 | 7 | 1 | 13
40 | 20-60 | 22.4966 | 8 | 5.7797 | 22.3597 | 11 | 4.2122 | 25.5476 | 11 | 6.6514 | 40 | 20-60 | 154.5642 | 8 | 71.1433 | 272.392 | 11 | 97.556 | 181.2613 | 11 | 82.5036 | 400-500 | 7 | 16 | 6 |  | 40-50 | 0 | 0 | 0
50 | 30-70 | 24.0534 | 7 | 6.1907 | 22.8719 | 10 | 4.8655 | 26.0242 | 8 | 6.8839 | 50 | 30-70 | 167.9497 | 7 | 78.6861 | 232.3773 | 10 | 93.7541 | 191.1003 | 8 | 80.8031 | 500-600 | 8 | 8 | 4 |  | 50-60 | 0 | 0 | 0
60 | 40-80 | 23.8031 | 6 | 6.2053 | 23.6948 | 13 | 4.5921 | 25.4026 | 13 | 6.3384 | 60 | 40-80 | 184.2782 | 6 | 79.7445 | 222.8542 | 13 | 76.9742 | 208.9044 | 13 | 67.4257
70 | 50-90 | 23.1119 | 7 | 6.2379 | 23.4991 | 11 | 5.1844 | 26.2353 | 19 | 5.3754 | 70 | 50-90 | 158.214 | 7 | 59.6257 | 235.2304 | 11 | 82.1963 | 222.3151 | 19 | 118.085 | Total | 100 | 117 | 110 |  | Total | 100 | 117 | 110
80 | 60-100 | 22.718 | 7 | 6.6896 | 23.9278 | 11 | 4.3771 | 25.6205 | 16 | 5.5212 | 80 | 60-100 | 173.1267 | 7 | 47.1941 | 253.2848 | 11 | 102.4902 | 230.7681 | 16 | 130.3703
90 | 70-110 | 20.1517 | 13 | 5.1611 | 23.2291 | 10 | 3.9479 | 25.2281 | 18 | 5.0721 | 90 | 70-110 | 176.7144 | 13 | 66.0552 | 272.6547 | 10 | 92.9973 | 251.8033 | 18 | 134.6202 |  |  | Frequency of Side Slope Orientation
100 | 80-120 | 20.0062 | 15 | 4.9789 | 23.8552 | 10 | 4.2803 | 25.673 | 16 | 4.4165 | 100 | 80-120 | 180.5202 | 15 | 63.9436 | 260.2591 | 10 | 113.1497 | 269.8434 | 16 | 135.0352 |  |  | Azimuth Bins | Fernow | North Fork | Little River
110 | 90-130 | 19.8614 | 13 | 4.2419 | 23.9106 | 9 | 4.7843 | 26.3335 | 15 | 3.187 | 110 | 90-130 | 233.0809 | 13 | 114.781 | 278.3467 | 9 | 146.0583 | 237.5577 | 15 | 104.6722 |  |  | 0-30 | 9 | 6 | 9
120 | 100-140 | 20.1249 | 15 | 4.1126 | 24.0675 | 10 | 4.0255 | 25.8321 | 16 | 2.5301 | 120 | 100-140 | 247.5851 | 15 | 119.3472 | 308.8205 | 10 | 150.1283 | 241.868 | 16 | 87.8721 |  |  | 30-60 | 6 | 8 | 7
130 | 110-150 | 20.5508 | 9 | 3.766 | 23.3979 | 11 | 4.1446 | 25.6252 | 14 | 2.7715 | 130 | 110-150 | 310.7115 | 9 | 119.9702 | 285.3592 | 11 | 155.4828 | 219.1775 | 14 | 65.9125 |  |  | 60-90 | 6 | 8 | 13
140 | 120-160 | 21.4065 | 7 | 4.1821 | 21.1369 | 13 | 4.4417 | 25.8552 | 10 | 2.9834 | 140 | 120-160 | 334.702 | 7 | 124.7684 | 285.94 | 13 | 157.7125 | 203.4593 | 10 | 64.9866 |  |  | 90-120 | 11 | 8 | 10
150 | 130-170 | 18.4502 | 8 | 4.9131 | 21.4628 | 13 | 4.2512 | 26.2308 | 12 | 4.5249 | 150 | 130-170 | 253.9279 | 8 | 110.6607 | 253.7266 | 13 | 144.6418 | 229.1933 | 12 | 78.0268 |  |  | 120-150 | 6 | 7 | 10
160 | 140-180 | 18.9617 | 7 | 6.142 | 20.9272 | 12 | 5.0521 | 26.4899 | 11 | 4.6672 | 160 | 140-180 | 229.3508 | 7 | 84.0199 | 196.4137 | 12 | 108.9705 | 210.8947 | 11 | 87.4933 |  |  | 150-180 | 6 | 10 | 10
170 | 150-190 | 21.7457 | 7 | 9.0284 | 20.6169 | 13 | 4.8795 | 25.9232 | 15 | 4.8983 | 170 | 150-190 | 198.8984 | 7 | 51.7184 | 233.4959 | 13 | 119.0822 | 235.0889 | 15 | 108.1526 |  |  | 180-210 | 9 | 10 | 10
180 | 160-200 | 21.5608 | 9 | 8.6485 | 19.3831 | 9 | 5.2414 | 25.4805 | 18 | 4.5984 | 180 | 160-200 | 188.7026 | 9 | 59.3087 | 237.9559 | 9 | 98.2104 | 237.199 | 18 | 103.3183 |  |  | 210-240 | 8 | 15 | 14
190 | 170-210 | 23.619 | 11 | 6.9433 | 18.8726 | 13 | 5.5559 | 23.8888 | 13 | 3.8388 | 190 | 170-210 | 217.0874 | 11 | 60.7314 | 275.3265 | 13 | 100.613 | 265.9743 | 13 | 119.6116 |  |  | 240-270 | 12 | 11 | 9
200 | 180-220 | 23.0608 | 11 | 6.731 | 19.0154 | 12 | 5.3081 | 22.7543 | 13 | 3.8273 | 200 | 180-220 | 227.2422 | 11 | 85.9258 | 329.681 | 12 | 105.7436 | 282.6999 | 13 | 114.5336 |  |  | 270-300 | 8 | 9 | 2
210 | 190-230 | 21.8096 | 12 | 5.0819 | 19.2062 | 13 | 5.2372 | 22.7308 | 16 | 3.0178 | 210 | 190-230 | 281.337 | 12 | 190.7899 | 329.0226 | 13 | 117.4686 | 269.651 | 16 | 129.8593 |  |  | 300-330 | 11 | 12 | 7
220 | 200-240 | 21.9171 | 13 | 4.5145 | 19.365 | 20 | 4.9805 | 23.0213 | 16 | 3.3099 | 220 | 200-240 | 306.2176 | 13 | 184.4542 | 336.2618 | 20 | 112.9712 | 277.3468 | 16 | 138.1335 |  |  | 330-360 | 8 | 10 | 8
230 | 210-250 | 21.0294 | 11 | 5.6366 | 18.4807 | 18 | 5.2192 | 23.3326 | 18 | 3.8035 | 230 | 210-250 | 346.2027 | 11 | 219.5934 | 355.8654 | 18 | 123.6175 | 260.9113 | 18 | 122.1333
240 | 220-260 | 19.9756 | 11 | 6.3637 | 18.3554 | 19 | 5.098 | 23.7553 | 17 | 3.9894 | 240 | 220-260 | 312.6818 | 11 | 236.6778 | 347.9122 | 19 | 123.3989 | 265.9663 | 17 | 119.7856 |  |  | Total | 100 | 114 | 109
250 | 230-270 | 20.2004 | 16 | 6.1029 | 18.4234 | 20 | 5.3193 | 23.9403 | 12 | 4.6835 | 250 | 230-270 | 254.0746 | 16 | 145.9821 | 333.7108 | 20 | 127.7517 | 253.952 | 12 | 87.2948
260 | 240-280 | 19.3418 | 16 | 5.9417 | 17.7137 | 14 | 5.0655 | 23.6484 | 9 | 5.1889 | 260 | 240-280 | 258.9378 | 16 | 151.8192 | 352.5362 | 14 | 131.8128 | 242.338 | 9 | 58.2118 |  | Slope Length (m) |  |  | Slope Gradient (dec. Deg.)
270 | 250-290 | 20.2016 | 15 | 6.0788 | 19.1063 | 14 | 4.4718 | 23.5214 | 7 | 4.2718 | 270 | 250-290 | 230.6594 | 15 | 129.0067 | 316.9939 | 14 | 126.2007 | 245.844 | 7 | 70.6577 |  | Fernow | North Fork | Little River | Fernow | North Fork | Little River
280 | 260-300 | 20.6105 | 15 | 5.8694 | 18.8691 | 14 | 4.5057 | 23.6883 | 5 | 4.1055 | 280 | 260-300 | 249.9583 | 15 | 125.7059 | 290.593 | 14 | 114.2118 | 240.6827 | 5 | 74.2147 | No. | 100 | 117 | 110 | 100 | 117 | 110
290 | 270-310 | 20.2246 | 12 | 5.9631 | 18.5702 | 10 | 4.0796 | 25.5297 | 3 | 2.3844 | 290 | 270-310 | 327.8828 | 12 | 252.1074 | 320.2865 | 10 | 125.3066 | 256.0805 | 3 | 77.4273 | Mean | 255.7982 | 288.6018 | 243.7475 | 21.3759 | 20.5318 | 24.5461
300 | 280-320 | 20.2257 | 11 | 5.9547 | 18.0995 | 11 | 4.9686 | 24.2954 | 5 | 3.1258 | 300 | 280-320 | 327.6689 | 11 | 249.4087 | 315.2974 | 11 | 151.4665 | 273.7153 | 5 | 84.0617 | Median | 211.9476 | 275.7086 | 225.9372 | 21.6704 | 21.6212 | 24.4348
310 | 290-330 | 19.5261 | 13 | 5.3477 | 19.6053 | 15 | 4.5121 | 23.7123 | 7 | 2.8902 | 310 | 290-330 | 377.1833 | 13 | 291.4352 | 282.7248 | 15 | 148.9776 | 217.4598 | 7 | 80.8398 | Stand. Dev. | 169.1128 | 121.6564 | 108.7095 | 5.5701 | 5.1818 | 4.4744
320 | 300-340 | 20.5302 | 13 | 4.9351 | 20.8247 | 19 | 5.2988 | 22.562 | 11 | 3.3343 | 320 | 300-340 | 374.3347 | 13 | 288.2489 | 284.5618 | 19 | 135.8417 | 270.53 | 11 | 147.9917 | Max | 1007.7415 | 602.7735 | 585.797 | 36.8385 | 30.5379 | 35.7601
330 | 310-350 | 21.4645 | 12 | 4.5969 | 20.9781 | 19 | 5.428 | 21.5445 | 12 | 2.9787 | 330 | 310-350 | 338.4766 | 12 | 246.3629 | 273.9585 | 19 | 124.8759 | 286.1526 | 12 | 141.4851 | Min | 66.1689 | 93.9957 | 61.9019 | 9.8257 | 8.9391 | 13.3179
340 | 320-360 | 22.4523 | 12 | 4.0085 | 21.1262 | 17 | 5.5419 | 21.9854 | 12 | 3.2277 | 340 | 320-360 | 306.9008 | 12 | 261.3908 | 248.0055 | 17 | 101.4126 | 290.3916 | 12 | 137.9217
350 | 330-10 | 24.4459 | 12 | 3.9292 | 21.1368 | 12 | 6.3019 | 22.4182 | 11 | 4.6035 | 350 | 330-10 | 251.3766 | 12 | 168.2477 | 276.3588 | 12 | 51.7096 | 312.4629 | 11 | 99.8096
Figure xx. Plot of average side slope length vs. aspect. Lengths are plotted on the radial axis in meters and averaged by +/- 20 degree azimuth bins (e.g. the aspect of 20 represents gradients averaged from 0 to 40 degrees).
A. Fernow
0
90
180
270
Figure xx. Plot of average side slope gradient vs. aspect. Gradients are plotted on the radial axis in decimal degrees and averaged by +/- 20 degree azimuth bins (e.g. the aspect of 20 represents gradients averaged from 0 to 40 degrees).
B. North Fork
0
90
180
270
C. Little River
0
90
180
270

## strm1summ
Average Slopes of First Order Streams According to Aspect (Slopes Averaged by +/- 20 Degree Bins)
Note: the radar plot of slope vs. aspect is located in range n43.v95, this
|  |  | Fernow |  |  | North Fork |  |  | Little River |  | has been formatted to print as a single figure, do not alter or move, just | Summary of First Order Stream Gradients
Azimuth Bin I.D. | Azimuth Bin Range | Avg. Slope | No. | St. Dev. | Avg. Slope | No. | St. Dev. | Avg. Slope | No. | St. Dev. | set print range and go for it!
0 | 340-20 | 17.9644 | 24 | 6.6225 | 20.3815 | 28 | 4.7661 | 20.6535 | 43 | 3.5793 |  | Frequency Distribution of First Order Streams According to
10 | 350-30 | 17.9582 | 22 | 7.289 | 19.7238 | 26 | 5.2153 | 20.6031 | 40 | 3.3697 |  | to Aspect (30 deg. bins)
20 | 0-40 | 16.983 | 20 | 6.4319 | 21.5249 | 30 | 4.9357 | 21.2249 | 42 | 4.1132
30 | 10-50 | 18.1791 | 10 | 6.4522 | 21.1626 | 28 | 5.2541 | 22.0329 | 35 | 4.3543 |  | Azimuth Bin | Fernow | North Fork | Little River
40 | 20-60 | 14.6187 | 8 | 7.4559 | 20.9073 | 28 | 5.6441 | 22.049 | 36 | 4.0928 |  | 0-30 | 17 | 20 | 32
50 | 30-70 | 13.2031 | 9 | 5.4085 | 21.0379 | 33 | 5.103 | 23.9289 | 44 | 4.9772 |  | 30-60 | 7 | 22 | 27
60 | 40-80 | 14.1725 | 8 | 3.8746 | 20.5766 | 32 | 4.9418 | 23.857 | 48 | 5.399 |  | 60-90 | 7 | 29 | 45
70 | 50-90 | 14.2825 | 10 | 3.436 | 20.5165 | 34 | 4.6141 | 23.92 | 57 | 5.4558 |  | 90-120 | 16 | 28 | 28
80 | 60-100 | 15.4725 | 11 | 4.456 | 21.0133 | 45 | 3.9604 | 24.765 | 54 | 5.2166 |  | 120-150 | 12 | 19 | 33
90 | 70-110 | 17.3947 | 19 | 5.0265 | 21.9401 | 37 | 3.6657 | 24.0004 | 47 | 5.0328 |  | 150-180 | 11 | 22 | 30
100 | 80-120 | 17.3534 | 19 | 5.0771 | 21.899 | 37 | 3.9109 | 23.7947 | 42 | 5.2448 |  | 180-210 | 13 | 23 | 35
110 | 90-130 | 17.037 | 19 | 5.0783 | 21.7696 | 34 | 3.8588 | 23.5419 | 42 | 5.1404 |  | 210-240 | 8 | 12 | 53
120 | 100-140 | 16.7832 | 21 | 4.2461 | 21.5839 | 26 | 3.7718 | 23.2363 | 44 | 5.1995 |  | 240-270 | 12 | 24 | 25
130 | 110-150 | 16.2486 | 14 | 3.5666 | 20.8885 | 28 | 3.8665 | 23.1021 | 42 | 4.9772 |  | 270-300 | 13 | 32 | 7
140 | 120-160 | 16.4239 | 17 | 3.6774 | 19.3556 | 26 | 4.4097 | 23.471 | 42 | 4.138 |  | 300-330 | 22 | 30 | 12
150 | 130-170 | 16.1743 | 15 | 4.2454 | 18.7327 | 26 | 5.0726 | 24.2384 | 42 | 3.4278 |  | 330-360 | 15 | 17 | 30
160 | 140-180 | 16.5137 | 14 | 5.7566 | 17.5044 | 27 | 5.2758 | 24.1186 | 38 | 3.6381
170 | 150-190 | 15.5725 | 15 | 7.1959 | 18.2175 | 30 | 5.8555 | 24.2015 | 38 | 3.6317 |  | Total No. | 153 | 278 | 357
180 | 160-200 | 15.7407 | 15 | 8.1826 | 19.1414 | 32 | 5.681 | 23.609 | 42 | 4.191
190 | 170-210 | 14.8977 | 18 | 7.9139 | 19.3268 | 32 | 5.225 | 22.885 | 42 | 4.2784
200 | 180-220 | 13.6586 | 19 | 7.8025 | 18.8576 | 27 | 6.0867 | 23.5124 | 54 | 3.8866 |  |  | First Order Stream Gradient (dec. deg.)
210 | 190-230 | 12.9036 | 15 | 6.9332 | 18.1741 | 22 | 5.7436 | 23.3062 | 63 | 3.8702 |  |  | Fernow | North Fork | Little River
220 | 200-240 | 12.2478 | 12 | 7.0966 | 17.0627 | 18 | 5.7131 | 23.7093 | 67 | 3.8122 |  | No. | 139 | 287 | 380
230 | 210-250 | 16.243 | 15 | 7.9432 | 17.5579 | 20 | 5.9028 | 23.5092 | 63 | 3.8056 |  | Mean | 17.2494 | 18.969 | 22.7689
240 | 220-260 | 16.7067 | 13 | 7.5144 | 17.8094 | 20 | 5.4355 | 22.9374 | 52 | 3.7534 |  | Median | 16.8365 | 19.5946 | 22.7744
250 | 230-270 | 17.5426 | 14 | 7.8679 | 17.3921 | 29 | 5.1134 | 23.0897 | 42 | 3.7972 |  | Stand. Dev. | 5.955 | 5.2849 | 4.4286
260 | 240-280 | 17.8257 | 14 | 7.4084 | 16.8989 | 36 | 4.5664 | 22.3814 | 28 | 2.9991 |  | Max | 33.0476 | 30.5684 | 36.3948
270 | 250-290 | 17.1678 | 10 | 7.5132 | 16.9528 | 34 | 4.5745 | 22.8699 | 19 | 2.6795 |  | Min | 4.1657 | 3.4835 | 5.9144
280 | 260-300 | 18.2995 | 14 | 6.522 | 16.7753 | 44 | 4.7895 | 23.066 | 14 | 2.5436
290 | 270-310 | 17.2617 | 20 | 5.4928 | 16.9173 | 41 | 4.6484 | 21.1232 | 9 | 2.3084
300 | 280-320 | 17.2157 | 23 | 5.151 | 17.0279 | 43 | 5.477 | 19.071 | 10 | 2.8039
310 | 290-330 | 17.7671 | 30 | 4.9381 | 16.7688 | 44 | 5.286 | 18.822 | 15 | 2.6019
320 | 300-340 | 18.4378 | 29 | 4.8531 | 17.6091 | 33 | 5.018 | 19.8609 | 22 | 2.9388
330 | 310-350 | 19.1865 | 25 | 5.0077 | 17.8741 | 32 | 5.4728 | 20.5383 | 32 | 3.2048
340 | 320-360 | 19.1582 | 25 | 5.8311 | 18.4215 | 24 | 4.7532 | 21.1424 | 36 | 2.9857
350 | 330-10 | 17.7727 | 26 | 6.5867 | 19.9564 | 26 | 4.4606 | 20.9496 | 42 | 2.9698
Figure xx. Plot of average first-order stream gradient vs. aspect. Gradients are plotted on the radial axis in decimal degrees and averaged by +/- 20 degree azimuth bins (e.g. the aspect of 20 represents gradients averaged from 0 to 40 degrees).
C. Little River
B. North Fork
A. Fernow
0
0
0
90
180
270
90
90
180
180
270
270

## statsumm
Summary of F-Test: Comparison of Variance | [7 empty] | Summary of T-Test: Two-Sample Comparison of Means (Side Slopes and Low Order Streams)
Morphometric Parameter | Site1 | Site 2 | Degrees of Freedom | P Value | F Ratio | F-Critical | Result of Null Hypothesis Test** | Morphometric Parameter | Site1 | Site 2 | Degrees of Freedom | P Value (two-tail) | t Stat. | t -Critical (two-tail) | *Result of Null Hypothesis Test | **t-Test Assumptions
Side Slope Gradient | Fernow | Little River | 99, 109 | 0.001 | 1.55 | 1.84 | Accept | Side Slope Angle | Fernow | Little River | 208 | 0.005 | -4.56 | 2.599 | Reject | Equal Variances
Side Slope Gradient | North Fork | Little River | 116, 109 | 0.001 | 1.34 | 1.81 | Accept | Side Slope Angle | North Fork | Little River | 225 | 0.005 | -6.23 | 2.597 | Reject | Equal Variances
Side Slope Gradient | Fernow | North Fork | 99, 116 | 0.001 | 1.16 | 1.82 | Accept | Side Slope Angle | Fernow | North Fork | 215 | 0.005 | 1.16 | 2.598 | Accept | Equal Variances
Side Slope Length | Fernow | Little River | 99, 109 | 0.001 | 2.42 | 1.84 | Reject | Side Slope Length | Fernow | Little River | 166 | 0.005 | 0.61 | 2.61 | Accept | Unequal Variances
Side Slope Length | North Fork | Little River | 116, 109 | 0.001 | 1.25 | 1.81 | Accept | Side Slope Length | North Fork | Little River | 225 | 0.005 | 2.92 | 2.597 | Reject | Equal Variances
Side Slope Length | Fernow | North Fork | 99, 116 | 0.001 | 1.93 | 1.82 | Reject | Side Slope Length | Fernow | North Fork | 176 | 0.005 | -1.62 | 2.604 | Accept | Unequal Variances
1st Order Stream Gradient | Fernow | Little River | 138, 379 | 0.001 | 1.808 | 1.521 | Reject | 1st Order Stream Gradient | Fernow | Little River | 197 | 0.005 | -9.966 | 2.601 | Reject | Unequal Variances
1st Order Stream Gradient | North Fork | Little River | 286, 379 | 0.001 | 1.424 | 1.405 | Reject | 1st Order Stream Gradient | North Fork | Little River | 553 | 0.005 | -9.846 | 2.585 | Reject | Unequal Variances
1st Order Stream Gradient | Fernow | North Fork | 138, 286 | 0.001 | 1.27 | 1.554 | Accept | 1st Order Stream Gradient | Fernow | North Fork | 424 | 0.005 | -3.019 | 2.587 | Reject | Equal Variances
2nd Order Stream Gradient | Fernow | Little River | 34, 91 | 0.001 | 0.569 | 0.438 | Reject | 2nd Order Stream Gradient | Fernow | Little River | 81 | 0.005 | -5.514 | 2.638 | Reject | Unequal Variances
2nd Order Stream Gradient | North Fork | Little River | 73, 91 | 0.001 | 1.07 | 1.984 | Accept | 2nd Order Stream Gradient | North Fork | Little River | 164 | 0.005 | -2.793 | 2.606 | Accept | Equal Variances
2nd Order Stream Gradient | Fernow | North Fork | 34, 73 | 0.001 | 0.531 | 0.42 | Reject | 2nd Order Stream Gradient | Fernow | North Fork | 89 | 0.005 | -2.654 | 2.632 | Accept | Unequal Variances
**Ho=No Difference in Variance, H1=Significant Difference in Variance | [7 empty] | *Ho=No Significance Between Means, H1=Significant Difference Between Means | [5 empty] | ** Based on results of F-Test
[9 empty] | Slope Length (m) |  |  | Slope Gradient (dec. Deg.)
[9 empty] | Fernow | North Fork | Little River | Fernow | North Fork | Little River
[8 empty] | No. | 100 | 117 | 110 | 100 | 117 | 110 |  |  | A. One-Way ANOVA for Side Slope Gradient (dec. deg.)
[8 empty] | Mean | 255.7982 | 288.6018 | 243.7475 | 21.3759 | 20.5318 | 24.5461
[8 empty] | Median | 211.9476 | 275.7086 | 225.9372 | 21.6704 | 21.6212 | 24.4348 |  |  | SUMMARY
[8 empty] | Stand. Dev. | 169.1128 | 121.6564 | 108.7095 | 5.5701 | 5.1818 | 4.4744 |  |  | Groups | Count | Sum | Average | Variance
[8 empty] | Max | 1007.7415 | 602.7735 | 585.797 | 36.8385 | 30.5379 | 35.7601 |  |  | Fernow | 100 | 2137.5864 | 21.3759 | 31.0257
[8 empty] | Min | 66.1689 | 93.9957 | 61.9019 | 9.8257 | 8.9391 | 13.3179 |  |  | North Fork | 117 | 2402.2154 | 20.5318 | 26.8515
[14 empty] | First Order Stream Gradient (dec. deg.) |  |  | Little River | 110 | 2700.0693 | 24.5461 | 20.0207
[14 empty] | Fernow | North Fork | Little River
[13 empty] | No. | 139 | 287 | 380 | ANOVA
[13 empty] | Mean | 17.2494 | 18.969 | 22.7689 | Source of Variation | Sum of Squared Deviations | Degrees of Freedom | Mean Squares | F Ratio | P-value | F-critical | Result of Null Hypothesis Test*
[13 empty] | Median | 16.8365 | 19.5946 | 22.7744 | Between Groups | 997.8221 | 2 | 498.9111 | 19.316 | 0.01 | 4.6713 | Reject
[13 empty] | Stand. Dev. | 5.955 | 5.2849 | 4.4286 | Within Groups | 8368.5723 | 324 | 25.8289
[13 empty] | Max | 33.0476 | 30.5684 | 36.3948
[13 empty] | Min | 4.1657 | 3.4835 | 5.9144 | Total | 9366.3944 | 326
*Ho = All Means Equal, H1=At least one mean is different
B. One-Way ANOVA for Side Slope Lengths (m)
SUMMARY
[17 empty] | Groups | Count | Sum | Average | Variance
[17 empty] | Fernow | 100 | 25579.8232 | 255.7982 | 28599.1472
[17 empty] | North Fork | 117 | 33766.4127 | 288.6018 | 14800.2701
[17 empty] | Little River | 110 | 26812.2219 | 243.7475 | 11817.7462
ANOVA
[17 empty] | Source of Variation | Sum of Squared Deviations | Degrees of Freedom | Mean Squares | F Ratio | P-value | F-critical | Result of Null Hypothesis Test*
[17 empty] | Between Groups | 122571.3192 | 2 | 61285.6596 | 3.4023 | 0.01 | 4.6713 | Accept
[17 empty] | Within Groups | 5836281.2307 | 324 | 18013.2137
[17 empty] | Total | 5958852.5499 | 326
*Ho = All Means Equal, H1=At least one mean is different
C. One-Way ANOVA for 1st Order Stream Gradients (dec. deg.)
SUMMARY
[17 empty] | Groups | Count | Sum | Average | Variance
[17 empty] | Fernow | 139 | 2397.6619 | 17.2494 | 35.4615
[17 empty] | North Fork | 287 | 5444.1066 | 18.969 | 27.9299
[17 empty] | Little River | 380 | 8652.1701 | 22.7689 | 19.6121
ANOVA
[17 empty] | Source of Variation | Sum of Squared Deviations | Degrees of Freedom | Mean Squares | F Ratio | P-value | F-critical | Result of Null Hypothesis Test*
[17 empty] | Between Groups | 4096.5686 | 2 | 2048.2843 | 80.965 | 0.01 | 4.6317 | Reject
[17 empty] | Within Groups | 20314.6179 | 803 | 25.2984
[17 empty] | Total | 24411.1865 | 805
*Ho = All Means Equal, H1=At least one mean is different
D. One-Way ANOVA for 2nd Order Stream Gradients (dec. deg.)
SUMMARY
[17 empty] | Groups | Count | Sum | Average | Variance
[17 empty] | Fernow | 35 | 340.8257 | 9.7379 | 10.9266
[17 empty] | North Fork | 74 | 871.4721 | 11.7766 | 20.5603
[17 empty] | Little River | 92 | 1262.0201 | 13.7176 | 19.209
ANOVA
[17 empty] | Source of Variation | Sum of Squared Deviations | Degrees of Freedom | Mean Squares | F Ratio | P-value | F-critical | Result of Null Hypothesis Test*
[17 empty] | Between Groups | 434.8893 | 2 | 217.4447 | 11.892 | 0.01 | 4.714 | Reject
[17 empty] | Within Groups | 3620.4209 | 198 | 18.285
[17 empty] | Total | 4055.3102 | 200
*Ho = All Means Equal, H1=At least one mean is different

## strmslop
Strahler_Order | Fernow | North_Fork | Little_River
1 | 16.7 | 18.97 | 22.77
2 | 9.67 | 11.78 | 13.7
3 | 5.72 | 5.94 | 7.3
4 | 3.88 | 3.01 | 4.07
5 | 0.91 | 1.29 | 1.87
6 |  |  | 1.51

## strmslop f test
First Order Stream Slopes (dec. deg.) |  |  | Second Order Stream Slopes (dec. deg.) |  |  | Third Order Stream Slopes (dec. deg.) |  |  | Stream Slope Analysis (Decimal Degrees)
[9 empty] | F Test Analysis of Variance: FIRST ORDER STREAMS |  |  | F Test Analysis of Variance: SECOND ORDER STREAMS |  |  | F Test Analysis of Variance: THIRD ORDER STREAMS
Fernow | North Fork | Little River | Fernow | North Fork | Little River | Fernow | North Fork | Little River
4.1657 | 21.7328 | 22.7424 | 3.5735 | 15.4321 | 9.1345 | 5.3444 | 4.3593 | 4.6321 |  | Fernow | Little River |  | Fernow | Little River |  | Fernow | Little River
4.7303 | 20.7666 | 22.7366 | 4.5697 | 9.2309 | 12.0632 | 10.4413 | 7.4642 | 8.9169 | Mean | 17.2494 | 22.7689 | Mean | 9.7379 | 13.7176 | Mean | 5.8725 | 7.311
5.8003 | 21.2381 | 22.2539 | 5.0876 | 5.5987 | 16.6442 | 5.2435 | 3.4526 | 7.9013 | Variance | 35.4615 | 19.6121 | Variance | 10.9266 | 19.209 | Variance | 5.9762 | 2.7273
7.0282 | 20.6363 | 18.5234 | 5.4345 | 9.8328 | 9.9506 | 6.9711 | 5.6446 | 6.3718 | Observations | 139 | 380 | Observations | 35 | 92 | Observations | 8 | 22
7.1609 | 20.5227 | 16.9555 | 5.8389 | 11.495 | 15.8309 | 3.6917 | 1.9833 | 6.278 | df | 138 | 379 | df | 34 | 91 | df | 7 | 21
8.06 | 18.8371 | 18.1875 | 6.238 | 15.8714 | 14.9942 | 2.3731 | 3.5296 | 8.3699 | F | 1.8081 |  | F | 0.56883 |  | F | 2.1912
8.1213 | 16.2402 | 23.3374 | 6.5075 | 14.3214 | 11.0044 | 5.6231 | 4.8167 | 8.8246 | P(F<=f) one-tail | 0.001 |  | P(F<=f) one-tail | 0.001 |  | P(F<=f) one-tail | 0.001
8.4167 | 20.0971 | 21.4964 | 7.5283 | 4.8706 | 14.4932 | 7.2917 | 7.662 | 6.7218 | F Critical one-tail | 1.5207 |  | F Critical one-tail | 0.43772 |  | F Critical one-tail | 5.557
8.5405 | 14.6938 | 20.3891 | 7.5677 | 10.3456 | 11.7568 |  | 8.5502 | 6.4601 | Reject Ho, significant difference in variance |  |  | Reject Ho, significant difference in variance |  |  | Accept Ho, no significant diff. in variance
8.5637 | 12.4037 | 21.3192 | 7.5689 | 10.8579 | 9.2103 |  | 7.0197 | 10.2462
8.8557 | 10.0669 | 21.0823 | 8.031 | 11.9135 | 8.3357 |  | 4.8675 | 6.5865 |  | North Fork | Little River |  | North Fork | Little River |  | North Fork | Little River
9.2859 | 11.4012 | 18.552 | 8.1695 | 11.1039 | 10.1946 |  | 7.3812 | 5.883 | Mean | 18.969 | 22.7689 | Mean | 11.7766 | 13.7176 | Mean | 5.9371 | 7.311
9.4718 | 8.3819 | 18.7967 | 8.4146 | 7.2626 | 12.4027 |  | 6.0303 | 8.57 | Variance | 27.9299 | 19.6121 | Variance | 20.5603 | 19.209 | Variance | 4.246 | 2.7273
9.6599 | 13.2896 | 18.0221 | 8.4375 | 5.4407 | 9.2617 |  | 5.3115 | 8.3399 | Observations | 287 | 380 | Observations | 74 | 92 | Observations | 17 | 22
9.6621 | 15.8841 | 14.2442 | 9.2935 | 5.5493 | 15.8808 |  | 8.3815 | 8.1287 | df | 286 | 379 | df | 73 | 91 | df | 16 | 21
10.1577 | 14.3154 | 21.1785 | 9.3638 | 3.6265 | 13.3085 |  | 4.979 | 7.5512 | F | 1.4241 |  | F | 1.0703 |  | F | 1.5568
10.3278 | 14.8062 | 18.9737 | 9.5218 | 8.5938 | 19.5628 |  | 9.4973 | 7.7905 | P(F<=f) one-tail | 0.001 |  | P(F<=f) one-tail | 0.001 |  | P(F<=f) one-tail | 0.001
10.4694 | 15.0628 | 21.3599 | 9.7464 | 15.2626 | 14.4308 |  |  | 9.4032 | F Critical one-tail | 1.4051 |  | F Critical one-tail | 1.9838 |  | F Critical one-tail | 4.3706
10.5859 | 18.9055 | 25.8664 | 9.8535 | 19.0931 | 19.6712 |  |  | 9.0079 | Close, but reject Ho, significant diff. in variance |  |  | Accept Ho, no significant diff. in variance |  |  | Accept Ho, no significant diff. in variance
10.6626 | 19.2858 | 26.8925 | 10.0498 | 20.9207 | 17.3012 |  |  | 5.4714
10.8919 | 18.64 | 27.5398 | 10.1448 | 8.5559 | 13.3554 |  |  | 5.5928 |  | Fernow | North Fork |  | Fernow | North Fork |  | Fernow | North Fork
10.9988 | 19.5946 | 20.2717 | 10.6261 | 5.4011 | 18.3565 |  |  | 3.7947 | Mean | 17.2494 | 18.969 | Mean | 9.7379 | 11.7766 | Mean | 5.8725 | 5.9371
11.0252 | 17.5485 | 28.9304 | 10.8104 | 3.3731 | 20.5219 |  |  |  | Variance | 35.4615 | 27.9299 | Variance | 10.9266 | 20.5603 | Variance | 5.9762 | 4.246
11.3126 | 16.0265 | 20.0402 | 10.8106 | 2.998 | 19.1329 |  |  |  | Observations | 139 | 287 | Observations | 35 | 74 | Observations | 8 | 17
11.5379 | 21.2846 | 21.9597 | 11.1141 | 4.6276 | 12.7609 |  |  |  | df | 138 | 286 | df | 34 | 73 | df | 7 | 16
11.5669 | 21.4355 | 19.5764 | 11.2724 | 8.2985 | 11.882 |  |  |  | F | 1.2697 |  | F | 0.53144 |  | F | 1.4075
11.6048 | 12.4071 | 16.4404 | 11.3621 | 10.1267 | 8.5439 |  |  |  | P(F<=f) one-tail | 0.001 |  | P(F<=f) one-tail | 0.001 |  | P(F<=f) one-tail | 0.001
11.6782 | 9.1777 | 17.2815 | 11.9174 | 10.668 | 12.3995 |  |  |  | F Critical one-tail | 1.5545 |  | F Critical one-tail | 0.42019 |  | F Critical one-tail | 6.4601
11.8655 | 10.4494 | 18.2747 | 12.8657 | 20.3059 | 12.0146 |  |  |  | Accept Ho, no significant diff. in variance |  |  | Reject Ho, significant difference in variance |  |  | Accept Ho, no significant diff. in variance
12.0393 | 8.1702 | 15.863 | 13.2572 | 16.1425 | 12.2802
12.1535 | 8.4103 | 14.564 | 13.2838 | 11.096 | 12.7613
12.2482 | 13.7291 | 14.3299 | 14.0378 | 9.0502 | 23.6047
12.3391 | 13.3887 | 17.8976 | 14.1321 | 10.1487 | 18.2452
12.4409 | 16.1155 | 21.7342 | 15.4036 | 8.8818 | 10.6767
12.6225 | 18.1759 | 27.5093 | 18.9912 | 8.5281 | 10.6959
12.8238 | 13.6406 | 21.8741 |  | 9.3986 | 17.129
13.0401 | 17.0552 | 23.0845 |  | 8.8473 | 13.8469
13.1658 | 22.637 | 15.9733 |  | 7.9072 | 9.621
13.1802 | 20.0028 | 23.1584 |  | 10.471 | 7.9673
13.3191 | 19.1836 | 17.4191 |  | 17.5951 | 9.4695
13.3457 | 17.3048 | 19.8292 |  | 16.2053 | 9.6028
13.4463 | 14.859 | 16.9386 |  | 8.9799 | 12.2775
13.5707 | 17.8904 | 20.5397 |  | 12.3069 | 13.9714
13.8497 | 24.4163 | 20.8381 |  | 17.6604 | 16.6589
13.899 | 26.5895 | 19.8657 |  | 13.4865 | 11.6721
13.929 | 20.6941 | 18.0834 |  | 14.5935 | 14.8275
13.9358 | 24.9383 | 22.2875 |  | 6.8481 | 22.2863
13.9744 | 23.5163 | 21.8722 |  | 11.2344 | 13.6778
14.0189 | 24.7729 | 19.9521 |  | 12.5064 | 7.4135
14.1977 | 21.5952 | 17.3485 |  | 13.6669 | 12.2749
14.209 | 19.4703 | 19.0536 |  | 10.5143 | 20.0975
14.2656 | 19.2252 | 23.5157 |  | 16.6706 | 11.4668
14.2674 | 19.0546 | 26.2942 |  | 9.9002 | 20.1544
14.4919 | 19.5576 | 25.8001 |  | 13.7619 | 21.3248
14.625 | 16.863 | 28.3146 |  | 22.6411 | 14.7679
14.752 | 12.2152 | 26.9537 |  | 12.9661 | 20.3809
14.777 | 9.1823 | 27.4734 |  | 7.565 | 12.0218
15.0389 | 13.6355 | 24.993 |  | 13.7081 | 16.0178
15.3533 | 15.358 | 28.3333 |  | 13.0793 | 9.3488
15.644 | 15.1263 | 26.7806 |  | 9.1789 | 9.9098
15.8273 | 15.5973 | 23.0011 |  | 10.165 | 8.8661
16.0084 | 16.7836 | 20.7139 |  | 14.8313 | 16.8347
16.2485 | 19.2285 | 17.9332 |  | 13.6036 | 12.4527
16.3753 | 18.336 | 24.735 |  | 12.4246 | 11.8254
16.4155 | 13.7001 | 26.3363 |  | 17.3253 | 10.5168
16.4374 | 13.5398 | 27.4856 |  | 10.6842 | 8.7637
16.7349 | 6.1537 | 27.3958 |  | 11.9728 | 20.0399
16.7544 | 5.733 | 22.2062 |  | 14.1497 | 19.9192
16.7927 | 3.4835 | 19.6235 |  | 19.1984 | 16.7736
16.8365 | 6.4138 | 19.8284 |  | 24.3625 | 12.2047
16.8967 | 5.6048 | 26.9424 |  | 14.9522 | 10.8524
16.9502 | 13.817 | 22.7923 |  | 13.3641 | 12.1619
17.0748 | 12.577 | 30.327 |  | 11.2723 | 8.2426
17.3365 | 17.3394 | 28.8246 |  | 16.6481 | 6.6451
17.4654 | 16.3734 | 25.0298 |  |  | 10.1852
17.7386 | 21.4526 | 27.0056 |  |  | 15.9349
18.5486 | 21.8798 | 28.4121 |  |  | 11.7364
18.5529 | 21.725 | 26.837 |  |  | 16.3895
18.5653 | 18.8667 | 25.9999 |  |  | 14.5255
18.7974 | 17.4824 | 21.5532 |  |  | 11.4169
18.803 | 22.6701 | 19.7819 |  |  | 12.4357
19.0622 | 8.0692 | 17.3343 |  |  | 19.5449
19.1953 | 8.6393 | 22.0183 |  |  | 13.6906
19.2319 | 22.3381 | 22.6919 |  |  | 7.236
19.2772 | 14.8479 | 22.1568 |  |  | 3.8305
19.4172 | 18.9509 | 21.0857 |  |  | 6.2086
19.4213 | 25.646 | 25.2322 |  |  | 27.1191
19.6454 | 23.2608 | 23.4751 |  |  | 20.2863
19.6981 | 29.2497 | 22.3306 |  |  | 19.1577
20.1388 | 23.841 | 21.4722 |  |  | 14.8551
20.1545 | 26.1346 | 19.5256 |  |  | 14.4703
20.1744 | 27.6409 | 17.4988 |  |  | 16.0471
20.2705 | 24.888 | 20.5968
20.2858 | 22.6342 | 20.1688
20.3161 | 21.9088 | 21.7287
20.5162 | 25.3966 | 20.0296
20.6323 | 26.3571 | 24.9326
20.7597 | 25.7728 | 28.574
20.7649 | 23.7216 | 27.4559
20.8292 | 21.0943 | 25.5744
21.1069 | 21.7444 | 26.7066
21.128 | 16.9427 | 27.7879
21.1597 | 13.5984 | 26.3977
21.2439 | 17.5962 | 25.1157
21.4062 | 13.478 | 18.0724
21.4254 | 11.7999 | 18.2159
21.6988 | 16.8046 | 24.685
21.8382 | 11.6461 | 26.6186
22.146 | 6.786 | 27.2755
22.5626 | 7.7501 | 27.6502
22.8281 | 16.7626 | 25.1026
22.836 | 11.7072 | 27.7182
22.9123 | 9.7837 | 27.8881
23.073 | 9.3 | 29.9741
23.0775 | 11.4665 | 18.4129
23.4044 | 12.698 | 18.7215
23.5214 | 12.8761 | 23.2828
24.0121 | 7.6151 | 21.0399
24.4001 | 11.387 | 21.6929
24.4841 | 14.7018 | 27.7526
24.5539 | 16.7282 | 21.8666
24.6819 | 15.9962 | 22.9903
24.948 | 12.558 | 22.9452
25.1813 | 14.1114 | 25.1198
25.389 | 13.4846 | 23.5333
25.4333 | 15.7763 | 27.451
25.5021 | 14.5082 | 24.8376
25.6922 | 18.4486 | 24.5746
26.0606 | 22.395 | 26.6337
26.0737 | 21.1628 | 24.761
26.3251 | 22.5527 | 30.1175
26.3494 | 26.6871 | 22.672
26.4921 | 24.42 | 20.0128
27.951 | 22.3324 | 24.9269
28.1626 | 25.2563 | 22.3857
28.4089 | 25.5889 | 25.0588
28.8662 | 22.3033 | 24.4092
30.1548 | 24.4815 | 25.4866
33.0476 | 23.769 | 26.0575
| 20.3342 | 23.6461
| 25.0149 | 21.6209
| 21.2598 | 19.9279
| 15.4965 | 26.9119
| 20.6151 | 21.1757
| 19.8712 | 20.9195
| 20.0497 | 23.0631
| 22.7563 | 23.6452
| 22.9277 | 19.0091
| 17.9202 | 17.5448
| 20.0377 | 23.4468
| 15.4289 | 27.0803
| 17.4728 | 19.1447
| 22.8029 | 20.1761
| 18.4058 | 23.5252
| 21.703 | 22.645
| 15.7376 | 19.0814
| 24.0265 | 23.6366
| 24.4223 | 20.2068
| 26.7639 | 20.1478
| 17.6225 | 21.7122
| 19.8373 | 17.1293
| 10.6704 | 5.9144
| 18.3204 | 23.0561
| 10.009 | 21.3169
| 16.946 | 23.3402
| 22.9289 | 23.8742
| 19.9977 | 22.4346
| 26.0098 | 26.4562
| 23.9525 | 17.6503
| 21.9813 | 26.2021
| 26.0441 | 20.4739
| 24.9439 | 17.9272
| 23.9788 | 18.0952
| 18.5722 | 16.5974
| 19.1495 | 14.9696
| 21.38 | 19.2205
| 15.9202 | 23.1986
| 26.6955 | 23.8683
| 23.9423 | 23.6449
| 24.6653 | 23.8362
| 24.8635 | 21.9375
| 22.4487 | 21.8645
| 19.8951 | 17.3194
| 22.6326 | 23.0346
| 21.2683 | 24.3054
| 21.4876 | 20.6267
| 20.5456 | 21.902
| 11.9242 | 21.8159
| 30.5684 | 18.8406
| 24.3915 | 26.9067
| 12.4496 | 30.7877
| 19.9275 | 29.4106
| 20.9255 | 22.9108
| 19.3667 | 22.1509
| 18.1157 | 31.2184
| 20.0924 | 22.9225
| 21.2145 | 22.5886
| 25.6062 | 25.9839
| 14.48 | 24.3962
| 12.8955 | 28.3704
| 16.907 | 24.2821
| 17.418 | 25.1248
| 16.8584 | 23.691
| 16.1867 | 22.0995
| 13.9243 | 20.7682
| 18.2805 | 11.8511
| 17.3424 | 21.5389
| 20.4708 | 14.0178
| 12.3776 | 15.7089
| 22.1611 | 22.0033
| 19.9011 | 22.9216
| 17.9419 | 22.7564
| 25.074 | 25.7004
| 26.5651 | 21.8169
| 26.3557 | 33.5342
| 18.5887 | 26.81
| 14.3745 | 25.5357
| 24.2881 | 21.4186
| 24.8755 | 28.0651
| 21.4725 | 23.6038
| 22.9612 | 29.9221
| 12.2597 | 24.7509
| 14.8122 | 25.1064
| 26.9585 | 23.1532
| 7.3513 | 26.2044
| 24.8931 | 27.4909
| 24.1609 | 27.4441
| 24.7778 | 28.6295
| 18.6743 | 30.9813
| 27.4972 | 29.8052
| 24.9686 | 26.4499
| 20.876 | 26.7346
| 24.5233 | 25.8036
| 25.5409 | 25.1567
| 19.5553 | 22.2246
| 18.249 | 18.0914
| 15.2738 | 26.976
| 16.304 | 24.8878
| 17.8306 | 21.3179
| 27.867 | 20.002
| 18.5769 | 21.6146
| 15.895 | 18.9747
| 19.9112 | 22.3999
| 21.2596 | 13.7687
| 23.5002 | 10.6972
| 23.7877 | 12.7073
| 16.1755 | 26.9738
| 12.4285 | 27.879
| 20.5009 | 21.8836
| 21.4576 | 21.6578
| 20.7596 | 26.7881
| 21.806 | 25.0383
| 21.5211 | 15.0655
| 19.437 | 15.3804
| 20.6268 | 18.0505
| 16.7222 | 22.5891
| 10.7264 | 24.2855
| 13.3415 | 27.1825
| 17.7115 | 27.7585
| 26.2968 | 30.6817
| 29.7066 | 30.4356
| 25.0576 | 18.9216
| 23.1264 | 18.642
| 20.3341 | 14.8163
| 16.5079 | 17.3372
| 21.2646 | 19.9777
| 12.8565 | 17.3048
| 19.5696 | 25.7887
| 22.5411 | 23.2084
| 25.3159 | 36.3948
| 23.3677 | 30.4697
| 19.5186 | 28.5422
| 21.3607 | 28.0426
| 27.4636 | 32.5218
| 23.9664 | 17.0052
| 24.0539 | 16.3384
| 27.0721 | 20.6353
| 20.4527 | 26.543
| 21.434 | 29.421
| 19.992 | 18.5654
| 22.2536 | 26.4677
| 22.9213 | 27.3228
| 26.3947 | 31.0763
| 24.4625 | 25.8611
| 24.5369 | 16.2848
| 20.5729 | 25.7714
| 27.0889 | 25.9249
26.6973
27.1129
29.8424
16.0835
13.2216
20.9843
22.7926
17.8947
9.6898
24.6223
28.6304
26.9825
24.3946
23.1515
25.4697
19.2943
18.9208
22.5135
24.0638
21.4781
24.4864
18.8546
24.1279
25.8375
22.7562
27.2052
27.7845
22.3593
24.5363
22.6782
20.8499
22.163
23.6306
20.9762
21.8071
23.9158
21.1293
20.6041
22.0588
17.2749
16.1754
15.3428
16.7776
16.5559
23.0427
18.9523
22.8371
25.1166
23.4741
11.1849
22.5938
23.088
22.4344
9.2805
22.9783
31.4768
29.9723
30.183
31.7373
29.2007
11.1662
20.4576
26.6675
26.7691
30.4655
25.7601
27.2361
25.1303
23.6789
22.4992
23.8866
21.3636
29.7743
20.9438
20.3303
21.8042
16.2364
18.0175
18.8654
23.7975
24.2417
21.0459
22.1457
24.5222
24.255
21.8249
19.9477
23.3522
16.2483
21.2879
20.437
30.207
30.0821

## strmslop anova
First Order Stream Slopes (dec. deg.) |  |  | Second Order Stream Slopes (dec. deg.) |  |  | Third Order Stream Slopes (dec. deg.) |  |  | First Order Stream Gradient Comparison (Decimal Degrees)
Anova: Single Factor
Fernow | North Fork | Little River | Fernow | North Fork | Little River | Fernow | North Fork | Little River
4.1657 | 21.7328 | 22.7424 | 3.5735 | 15.4321 | 9.1345 | 5.3444 | 4.3593 | 4.6321 | SUMMARY
4.7303 | 20.7666 | 22.7366 | 4.5697 | 9.2309 | 12.0632 | 10.4413 | 7.4642 | 8.9169 | Groups | Count | Sum | Average | Variance
5.8003 | 21.2381 | 22.2539 | 5.0876 | 5.5987 | 16.6442 | 5.2435 | 3.4526 | 7.9013 | Fernow | 139 | 2397.6619 | 17.2494 | 35.4615
7.0282 | 20.6363 | 18.5234 | 5.4345 | 9.8328 | 9.9506 | 6.9711 | 5.6446 | 6.3718 | North Fork | 287 | 5444.1066 | 18.969 | 27.9299
7.1609 | 20.5227 | 16.9555 | 5.8389 | 11.495 | 15.8309 | 3.6917 | 1.9833 | 6.278 | Little River | 380 | 8652.1701 | 22.7689 | 19.6121
8.06 | 18.8371 | 18.1875 | 6.238 | 15.8714 | 14.9942 | 2.3731 | 3.5296 | 8.3699
8.1213 | 16.2402 | 23.3374 | 6.5075 | 14.3214 | 11.0044 | 5.6231 | 4.8167 | 8.8246
8.4167 | 20.0971 | 21.4964 | 7.5283 | 4.8706 | 14.4932 | 7.2917 | 7.662 | 6.7218 | ANOVA
8.5405 | 14.6938 | 20.3891 | 7.5677 | 10.3456 | 11.7568 |  | 8.5502 | 6.4601 | Source of Variation | SS | df | MS | F | P-value | F crit
8.5637 | 12.4037 | 21.3192 | 7.5689 | 10.8579 | 9.2103 |  | 7.0197 | 10.2462 | Between Groups | 4096.5686 | 2 | 2048.2843 | 80.965 | 0.001 | 6.9676
8.8557 | 10.0669 | 21.0823 | 8.031 | 11.9135 | 8.3357 |  | 4.8675 | 6.5865 | Within Groups | 20314.6179 | 803 | 25.2984
9.2859 | 11.4012 | 18.552 | 8.1695 | 11.1039 | 10.1946 |  | 7.3812 | 5.883
9.4718 | 8.3819 | 18.7967 | 8.4146 | 7.2626 | 12.4027 |  | 6.0303 | 8.57 | Total | 24411.1865 | 805
9.6599 | 13.2896 | 18.0221 | 8.4375 | 5.4407 | 9.2617 |  | 5.3115 | 8.3399 | F> F Crit at P=0.001, Ho rejected, Significant Difference Among Means
9.6621 | 15.8841 | 14.2442 | 9.2935 | 5.5493 | 15.8808 |  | 8.3815 | 8.1287
10.1577 | 14.3154 | 21.1785 | 9.3638 | 3.6265 | 13.3085 |  | 4.979 | 7.5512 | Second Order Stream Gradient Comparison (Decimal Degrees)
10.3278 | 14.8062 | 18.9737 | 9.5218 | 8.5938 | 19.5628 |  | 9.4973 | 7.7905 | Anova: Single Factor
10.4694 | 15.0628 | 21.3599 | 9.7464 | 15.2626 | 14.4308 |  |  | 9.4032
10.5859 | 18.9055 | 25.8664 | 9.8535 | 19.0931 | 19.6712 |  |  | 9.0079 | SUMMARY
10.6626 | 19.2858 | 26.8925 | 10.0498 | 20.9207 | 17.3012 |  |  | 5.4714 | Groups | Count | Sum | Average | Variance
10.8919 | 18.64 | 27.5398 | 10.1448 | 8.5559 | 13.3554 |  |  | 5.5928 | Fernow | 35 | 340.8257 | 9.7379 | 10.9266
10.9988 | 19.5946 | 20.2717 | 10.6261 | 5.4011 | 18.3565 |  |  | 3.7947 | North Fork | 74 | 871.4721 | 11.7766 | 20.5603
11.0252 | 17.5485 | 28.9304 | 10.8104 | 3.3731 | 20.5219 |  |  |  | Little River | 92 | 1262.0201 | 13.7176 | 19.209
11.3126 | 16.0265 | 20.0402 | 10.8106 | 2.998 | 19.1329
11.5379 | 21.2846 | 21.9597 | 11.1141 | 4.6276 | 12.7609
11.5669 | 21.4355 | 19.5764 | 11.2724 | 8.2985 | 11.882 |  |  |  | ANOVA
11.6048 | 12.4071 | 16.4404 | 11.3621 | 10.1267 | 8.5439 |  |  |  | Source of Variation | SS | df | MS | F | P-value | F crit
11.6782 | 9.1777 | 17.2815 | 11.9174 | 10.668 | 12.3995 |  |  |  | Between Groups | 434.8893 | 2 | 217.4447 | 11.892 | 0.001 | 7.1545
11.8655 | 10.4494 | 18.2747 | 12.8657 | 20.3059 | 12.0146 |  |  |  | Within Groups | 3620.4209 | 198 | 18.285
12.0393 | 8.1702 | 15.863 | 13.2572 | 16.1425 | 12.2802
12.1535 | 8.4103 | 14.564 | 13.2838 | 11.096 | 12.7613 |  |  |  | Total | 4055.3102 | 200
12.2482 | 13.7291 | 14.3299 | 14.0378 | 9.0502 | 23.6047 |  |  |  | F> F Crit at P=0.001, Ho rejected, Significant Difference Among Means
12.3391 | 13.3887 | 17.8976 | 14.1321 | 10.1487 | 18.2452
12.4409 | 16.1155 | 21.7342 | 15.4036 | 8.8818 | 10.6767
12.6225 | 18.1759 | 27.5093 | 18.9912 | 8.5281 | 10.6959 |  |  |  | Third Order Stream Gradient Comparison (Decimal Degrees)
12.8238 | 13.6406 | 21.8741 |  | 9.3986 | 17.129 |  |  |  | Anova: Single Factor
13.0401 | 17.0552 | 23.0845 |  | 8.8473 | 13.8469
13.1658 | 22.637 | 15.9733 |  | 7.9072 | 9.621 |  |  |  | SUMMARY
13.1802 | 20.0028 | 23.1584 |  | 10.471 | 7.9673 |  |  |  | Groups | Count | Sum | Average | Variance
13.3191 | 19.1836 | 17.4191 |  | 17.5951 | 9.4695 |  |  |  | Fernow | 8 | 46.9799 | 5.8725 | 5.9762
13.3457 | 17.3048 | 19.8292 |  | 16.2053 | 9.6028 |  |  |  | North Fork | 17 | 100.9304 | 5.9371 | 4.246
13.4463 | 14.859 | 16.9386 |  | 8.9799 | 12.2775 |  |  |  | Little River | 22 | 160.8426 | 7.311 | 2.7273
13.5707 | 17.8904 | 20.5397 |  | 12.3069 | 13.9714
13.8497 | 24.4163 | 20.8381 |  | 17.6604 | 16.6589
13.899 | 26.5895 | 19.8657 |  | 13.4865 | 11.6721 |  |  |  | ANOVA
13.929 | 20.6941 | 18.0834 |  | 14.5935 | 14.8275 |  |  |  | Source of Variation | SS | df | MS | F | P-value | F crit
13.9358 | 24.9383 | 22.2875 |  | 6.8481 | 22.2863 |  |  |  | Between Groups | 22.7827 | 2 | 11.3914 | 3.0005 | 0.001 | 8.1154
13.9744 | 23.5163 | 21.8722 |  | 11.2344 | 13.6778 |  |  |  | Within Groups | 167.0433 | 44 | 3.7964
14.0189 | 24.7729 | 19.9521 |  | 12.5064 | 7.4135
14.1977 | 21.5952 | 17.3485 |  | 13.6669 | 12.2749 |  |  |  | Total | 189.8261 | 46
14.209 | 19.4703 | 19.0536 |  | 10.5143 | 20.0975 |  |  |  | F<Fcrit at P=0.001, Ho Accepted, No Significant Difference Among Means
14.2656 | 19.2252 | 23.5157 |  | 16.6706 | 11.4668
14.2674 | 19.0546 | 26.2942 |  | 9.9002 | 20.1544
14.4919 | 19.5576 | 25.8001 |  | 13.7619 | 21.3248
14.625 | 16.863 | 28.3146 |  | 22.6411 | 14.7679
14.752 | 12.2152 | 26.9537 |  | 12.9661 | 20.3809
14.777 | 9.1823 | 27.4734 |  | 7.565 | 12.0218
15.0389 | 13.6355 | 24.993 |  | 13.7081 | 16.0178
15.3533 | 15.358 | 28.3333 |  | 13.0793 | 9.3488
15.644 | 15.1263 | 26.7806 |  | 9.1789 | 9.9098
15.8273 | 15.5973 | 23.0011 |  | 10.165 | 8.8661
16.0084 | 16.7836 | 20.7139 |  | 14.8313 | 16.8347
16.2485 | 19.2285 | 17.9332 |  | 13.6036 | 12.4527
16.3753 | 18.336 | 24.735 |  | 12.4246 | 11.8254
16.4155 | 13.7001 | 26.3363 |  | 17.3253 | 10.5168
16.4374 | 13.5398 | 27.4856 |  | 10.6842 | 8.7637
16.7349 | 6.1537 | 27.3958 |  | 11.9728 | 20.0399
16.7544 | 5.733 | 22.2062 |  | 14.1497 | 19.9192
16.7927 | 3.4835 | 19.6235 |  | 19.1984 | 16.7736
16.8365 | 6.4138 | 19.8284 |  | 24.3625 | 12.2047
16.8967 | 5.6048 | 26.9424 |  | 14.9522 | 10.8524
16.9502 | 13.817 | 22.7923 |  | 13.3641 | 12.1619
17.0748 | 12.577 | 30.327 |  | 11.2723 | 8.2426
17.3365 | 17.3394 | 28.8246 |  | 16.6481 | 6.6451
17.4654 | 16.3734 | 25.0298 |  |  | 10.1852
17.7386 | 21.4526 | 27.0056 |  |  | 15.9349
18.5486 | 21.8798 | 28.4121 |  |  | 11.7364
18.5529 | 21.725 | 26.837 |  |  | 16.3895
18.5653 | 18.8667 | 25.9999 |  |  | 14.5255
18.7974 | 17.4824 | 21.5532 |  |  | 11.4169
18.803 | 22.6701 | 19.7819 |  |  | 12.4357
19.0622 | 8.0692 | 17.3343 |  |  | 19.5449
19.1953 | 8.6393 | 22.0183 |  |  | 13.6906
19.2319 | 22.3381 | 22.6919 |  |  | 7.236
19.2772 | 14.8479 | 22.1568 |  |  | 3.8305
19.4172 | 18.9509 | 21.0857 |  |  | 6.2086
19.4213 | 25.646 | 25.2322 |  |  | 27.1191
19.6454 | 23.2608 | 23.4751 |  |  | 20.2863
19.6981 | 29.2497 | 22.3306 |  |  | 19.1577
20.1388 | 23.841 | 21.4722 |  |  | 14.8551
20.1545 | 26.1346 | 19.5256 |  |  | 14.4703
20.1744 | 27.6409 | 17.4988 |  |  | 16.0471
20.2705 | 24.888 | 20.5968
20.2858 | 22.6342 | 20.1688
20.3161 | 21.9088 | 21.7287
20.5162 | 25.3966 | 20.0296
20.6323 | 26.3571 | 24.9326
20.7597 | 25.7728 | 28.574
20.7649 | 23.7216 | 27.4559
20.8292 | 21.0943 | 25.5744
21.1069 | 21.7444 | 26.7066
21.128 | 16.9427 | 27.7879
21.1597 | 13.5984 | 26.3977
21.2439 | 17.5962 | 25.1157
21.4062 | 13.478 | 18.0724
21.4254 | 11.7999 | 18.2159
21.6988 | 16.8046 | 24.685
21.8382 | 11.6461 | 26.6186
22.146 | 6.786 | 27.2755
22.5626 | 7.7501 | 27.6502
22.8281 | 16.7626 | 25.1026
22.836 | 11.7072 | 27.7182
22.9123 | 9.7837 | 27.8881
23.073 | 9.3 | 29.9741
23.0775 | 11.4665 | 18.4129
23.4044 | 12.698 | 18.7215
23.5214 | 12.8761 | 23.2828
24.0121 | 7.6151 | 21.0399
24.4001 | 11.387 | 21.6929
24.4841 | 14.7018 | 27.7526
24.5539 | 16.7282 | 21.8666
24.6819 | 15.9962 | 22.9903
24.948 | 12.558 | 22.9452
25.1813 | 14.1114 | 25.1198
25.389 | 13.4846 | 23.5333
25.4333 | 15.7763 | 27.451
25.5021 | 14.5082 | 24.8376
25.6922 | 18.4486 | 24.5746
26.0606 | 22.395 | 26.6337
26.0737 | 21.1628 | 24.761
26.3251 | 22.5527 | 30.1175
26.3494 | 26.6871 | 22.672
26.4921 | 24.42 | 20.0128
27.951 | 22.3324 | 24.9269
28.1626 | 25.2563 | 22.3857
28.4089 | 25.5889 | 25.0588
28.8662 | 22.3033 | 24.4092
30.1548 | 24.4815 | 25.4866
33.0476 | 23.769 | 26.0575
| 20.3342 | 23.6461
| 25.0149 | 21.6209
| 21.2598 | 19.9279
| 15.4965 | 26.9119
| 20.6151 | 21.1757
| 19.8712 | 20.9195
| 20.0497 | 23.0631
| 22.7563 | 23.6452
| 22.9277 | 19.0091
| 17.9202 | 17.5448
| 20.0377 | 23.4468
| 15.4289 | 27.0803
| 17.4728 | 19.1447
| 22.8029 | 20.1761
| 18.4058 | 23.5252
| 21.703 | 22.645
| 15.7376 | 19.0814
| 24.0265 | 23.6366
| 24.4223 | 20.2068
| 26.7639 | 20.1478
| 17.6225 | 21.7122
| 19.8373 | 17.1293
| 10.6704 | 5.9144
| 18.3204 | 23.0561
| 10.009 | 21.3169
| 16.946 | 23.3402
| 22.9289 | 23.8742
| 19.9977 | 22.4346
| 26.0098 | 26.4562
| 23.9525 | 17.6503
| 21.9813 | 26.2021
| 26.0441 | 20.4739
| 24.9439 | 17.9272
| 23.9788 | 18.0952
| 18.5722 | 16.5974
| 19.1495 | 14.9696
| 21.38 | 19.2205
| 15.9202 | 23.1986
| 26.6955 | 23.8683
| 23.9423 | 23.6449
| 24.6653 | 23.8362
| 24.8635 | 21.9375
| 22.4487 | 21.8645
| 19.8951 | 17.3194
| 22.6326 | 23.0346
| 21.2683 | 24.3054
| 21.4876 | 20.6267
| 20.5456 | 21.902
| 11.9242 | 21.8159
| 30.5684 | 18.8406
| 24.3915 | 26.9067
| 12.4496 | 30.7877
| 19.9275 | 29.4106
| 20.9255 | 22.9108
| 19.3667 | 22.1509
| 18.1157 | 31.2184
| 20.0924 | 22.9225
| 21.2145 | 22.5886
| 25.6062 | 25.9839
| 14.48 | 24.3962
| 12.8955 | 28.3704
| 16.907 | 24.2821
| 17.418 | 25.1248
| 16.8584 | 23.691
| 16.1867 | 22.0995
| 13.9243 | 20.7682
| 18.2805 | 11.8511
| 17.3424 | 21.5389
| 20.4708 | 14.0178
| 12.3776 | 15.7089
| 22.1611 | 22.0033
| 19.9011 | 22.9216
| 17.9419 | 22.7564
| 25.074 | 25.7004
| 26.5651 | 21.8169
| 26.3557 | 33.5342
| 18.5887 | 26.81
| 14.3745 | 25.5357
| 24.2881 | 21.4186
| 24.8755 | 28.0651
| 21.4725 | 23.6038
| 22.9612 | 29.9221
| 12.2597 | 24.7509
| 14.8122 | 25.1064
| 26.9585 | 23.1532
| 7.3513 | 26.2044
| 24.8931 | 27.4909
| 24.1609 | 27.4441
| 24.7778 | 28.6295
| 18.6743 | 30.9813
| 27.4972 | 29.8052
| 24.9686 | 26.4499
| 20.876 | 26.7346
| 24.5233 | 25.8036
| 25.5409 | 25.1567
| 19.5553 | 22.2246
| 18.249 | 18.0914
| 15.2738 | 26.976
| 16.304 | 24.8878
| 17.8306 | 21.3179
| 27.867 | 20.002
| 18.5769 | 21.6146
| 15.895 | 18.9747
| 19.9112 | 22.3999
| 21.2596 | 13.7687
| 23.5002 | 10.6972
| 23.7877 | 12.7073
| 16.1755 | 26.9738
| 12.4285 | 27.879
| 20.5009 | 21.8836
| 21.4576 | 21.6578
| 20.7596 | 26.7881
| 21.806 | 25.0383
| 21.5211 | 15.0655
| 19.437 | 15.3804
| 20.6268 | 18.0505
| 16.7222 | 22.5891
| 10.7264 | 24.2855
| 13.3415 | 27.1825
| 17.7115 | 27.7585
| 26.2968 | 30.6817
| 29.7066 | 30.4356
| 25.0576 | 18.9216
| 23.1264 | 18.642
| 20.3341 | 14.8163
| 16.5079 | 17.3372
| 21.2646 | 19.9777
| 12.8565 | 17.3048
| 19.5696 | 25.7887
| 22.5411 | 23.2084
| 25.3159 | 36.3948
| 23.3677 | 30.4697
| 19.5186 | 28.5422
| 21.3607 | 28.0426
| 27.4636 | 32.5218
| 23.9664 | 17.0052
| 24.0539 | 16.3384
| 27.0721 | 20.6353
| 20.4527 | 26.543
| 21.434 | 29.421
| 19.992 | 18.5654
| 22.2536 | 26.4677
| 22.9213 | 27.3228
| 26.3947 | 31.0763
| 24.4625 | 25.8611
| 24.5369 | 16.2848
| 20.5729 | 25.7714
| 27.0889 | 25.9249
26.6973
27.1129
29.8424
16.0835
13.2216
20.9843
22.7926
17.8947
9.6898
24.6223
28.6304
26.9825
24.3946
23.1515
25.4697
19.2943
18.9208
22.5135
24.0638
21.4781
24.4864
18.8546
24.1279
25.8375
22.7562
27.2052
27.7845
22.3593
24.5363
22.6782
20.8499
22.163
23.6306
20.9762
21.8071
23.9158
21.1293
20.6041
22.0588
17.2749
16.1754
15.3428
16.7776
16.5559
23.0427
18.9523
22.8371
25.1166
23.4741
11.1849
22.5938
23.088
22.4344
9.2805
22.9783
31.4768
29.9723
30.183
31.7373
29.2007
11.1662
20.4576
26.6675
26.7691
30.4655
25.7601
27.2361
25.1303
23.6789
22.4992
23.8866
21.3636
29.7743
20.9438
20.3303
21.8042
16.2364
18.0175
18.8654
23.7975
24.2417
21.0459
22.1457
24.5222
24.255
21.8249
19.9477
23.3522
16.2483
21.2879
20.437
30.207
30.0821

## strmslop t-test
First Order Stream Slopes (dec. deg.) |  |  | Second Order Stream Slopes (dec. deg.) |  |  | Third Order Stream Slopes (dec. deg.) |  |  | T Test Analysis / Means Comparison: First Order Streams |  |  | T Test Analysis / Means Comparison: Second Order Streams |  |  | T Test Analysis / Means Comparison: First Order Streams |  |  | T Test Analysis / Means Comparison: Second Order Streams
[9 empty] | t-Test: Two-Sample Assuming Unequal Variances |  |  | t-Test: Two-Sample Assuming Unequal Variances |  |  | t-Test: Two-Sample Assuming Unequal Variances |  |  | t-Test: Two-Sample Assuming Unequal Variances
Fernow | North Fork | Little River | Fernow | North Fork | Little River | Fernow | North Fork | Little River
4.1657 | 21.7328 | 22.7424 | 3.5735 | 15.4321 | 9.1345 | 5.3444 | 4.3593 | 4.6321 |  | Fernow | Little River |  | Fernow | Little River |  | Fernow | Little River |  | Fernow | Little River
4.7303 | 20.7666 | 22.7366 | 4.5697 | 9.2309 | 12.0632 | 10.4413 | 7.4642 | 8.9169 | Mean | 17.2494 | 22.7689 | Mean | 9.7379 | 13.7176 | Mean | 17.2494 | 22.7689 | Mean | 9.7379 | 13.7176
5.8003 | 21.2381 | 22.2539 | 5.0876 | 5.5987 | 16.6442 | 5.2435 | 3.4526 | 7.9013 | Variance | 35.4615 | 19.6121 | Variance | 10.9266 | 19.209 | Variance | 35.4615 | 19.6121 | Variance | 10.9266 | 19.209
7.0282 | 20.6363 | 18.5234 | 5.4345 | 9.8328 | 9.9506 | 6.9711 | 5.6446 | 6.3718 | Observations | 139 | 380 | Observations | 35 | 92 | Observations | 139 | 380 | Observations | 35 | 92
7.1609 | 20.5227 | 16.9555 | 5.8389 | 11.495 | 15.8309 | 3.6917 | 1.9833 | 6.278 | Hypothesized Mean Difference | 0 |  | Hypothesized Mean Difference | 0 |  | Hypothesized Mean Difference | 0 |  | Hypothesized Mean Difference | 0
8.06 | 18.8371 | 18.1875 | 6.238 | 15.8714 | 14.9942 | 2.3731 | 3.5296 | 8.3699 | df | 197 |  | df | 81 |  | df | 197 |  | df | 81
8.1213 | 16.2402 | 23.3374 | 6.5075 | 14.3214 | 11.0044 | 5.6231 | 4.8167 | 8.8246 | t Stat | -9.966 |  | t Stat | -5.5137 |  | t Stat | -9.966 |  | t Stat | -5.5137
8.4167 | 20.0971 | 21.4964 | 7.5283 | 4.8706 | 14.4932 | 7.2917 | 7.662 | 6.7218 | P(T<=t) one-tail | 0.001 |  | P(T<=t) one-tail | 0.001 |  | P(T<=t) one-tail | 0.01 |  | P(T<=t) one-tail | 0.01
8.5405 | 14.6938 | 20.3891 | 7.5677 | 10.3456 | 11.7568 |  | 8.5502 | 6.4601 | t Critical one-tail | 3.1322 |  | t Critical one-tail | 3.1939 |  | t Critical one-tail | 2.3454 | Reject Ho | t Critical one-tail | 2.3733 | Reject Ho
8.5637 | 12.4037 | 21.3192 | 7.5689 | 10.8579 | 9.2103 |  | 7.0197 | 10.2462 | P(T<=t) two-tail | 0.0005 |  | P(T<=t) two-tail | 0.0005 |  | P(T<=t) two-tail | 0.005 |  | P(T<=t) two-tail | 0.005
8.8557 | 10.0669 | 21.0823 | 8.031 | 11.9135 | 8.3357 |  | 4.8675 | 6.5865 | t Critical two-tail | 3.3405 |  | t Critical two-tail | 3.4148 |  | t Critical two-tail | 2.601 |  | t Critical two-tail | 2.6379
9.2859 | 11.4012 | 18.552 | 8.1695 | 11.1039 | 10.1946 |  | 7.3812 | 5.883 | Ho rejected, Significant Difference |  |  | Reject Ho, Significant difference
9.4718 | 8.3819 | 18.7967 | 8.4146 | 7.2626 | 12.4027 |  | 6.0303 | 8.57 | [6 empty] | t-Test: Two-Sample Assuming Unequal Variances
9.6599 | 13.2896 | 18.0221 | 8.4375 | 5.4407 | 9.2617 |  | 5.3115 | 8.3399 | t-Test: Two-Sample Assuming Unequal Variances |  |  | t-Test: Two-Sample Assuming Equal Variances
9.6621 | 15.8841 | 14.2442 | 9.2935 | 5.5493 | 15.8808 |  | 8.3815 | 8.1287 | [7 empty] | North Fork | Little River | t-Test: Two-Sample Assuming Equal Variances
10.1577 | 14.3154 | 21.1785 | 9.3638 | 3.6265 | 13.3085 |  | 4.979 | 7.5512 |  | North Fork | Little River |  | North Fork | Little River | Mean | 18.969 | 22.7689
10.3278 | 14.8062 | 18.9737 | 9.5218 | 8.5938 | 19.5628 |  | 9.4973 | 7.7905 | Mean | 18.969 | 22.7689 | Mean | 11.7766 | 13.7176 | Variance | 27.9299 | 19.6121 |  | North Fork | Little River
10.4694 | 15.0628 | 21.3599 | 9.7464 | 15.2626 | 14.4308 |  |  | 9.4032 | Variance | 27.9299 | 19.6121 | Variance | 20.5603 | 19.209 | Observations | 287 | 380 | Mean | 11.7766 | 13.7176
10.5859 | 18.9055 | 25.8664 | 9.8535 | 19.0931 | 19.6712 |  |  | 9.0079 | Observations | 287 | 380 | Observations | 74 | 92 | Hypothesized Mean Difference | 0 |  | Variance | 20.5603 | 19.209
10.6626 | 19.2858 | 26.8925 | 10.0498 | 20.9207 | 17.3012 |  |  | 5.4714 | Hypothesized Mean Difference | 0 |  | Pooled Variance | 19.8105 |  | df | 553 |  | Observations | 74 | 92
10.8919 | 18.64 | 27.5398 | 10.1448 | 8.5559 | 13.3554 |  |  | 5.5928 | df | 553 |  | Hypothesized Mean Difference | 0 |  | t Stat | -9.8464 |  | Pooled Variance | 19.8105
10.9988 | 19.5946 | 20.2717 | 10.6261 | 5.4011 | 18.3565 |  |  | 3.7947 | t Stat | -9.8464 |  | df | 164 |  | P(T<=t) one-tail | 0.01 |  | Hypothesized Mean Difference | 0
11.0252 | 17.5485 | 28.9304 | 10.8104 | 3.3731 | 20.5219 |  |  |  | P(T<=t) one-tail | 0.001 |  | t Stat | -2.7927 |  | t Critical one-tail | 2.3331 | Reject Ho | df | 164
11.3126 | 16.0265 | 20.0402 | 10.8106 | 2.998 | 19.1329 |  |  |  | t Critical one-tail | 3.105 |  | P(T<=t) one-tail | 0.001 |  | P(T<=t) two-tail | 0.005 |  | t Stat | -2.7927
11.5379 | 21.2846 | 21.9597 | 11.1141 | 4.6276 | 12.7609 |  |  |  | P(T<=t) two-tail | 0.0005 |  | t Critical one-tail | 3.1407 |  | t Critical two-tail | 2.5847 |  | P(T<=t) one-tail | 0.01
11.5669 | 21.4355 | 19.5764 | 11.2724 | 8.2985 | 11.882 |  |  |  | t Critical two-tail | 3.3082 |  | P(T<=t) two-tail | 0.0005 |  |  |  |  | t Critical one-tail | 2.3493 | Accept Ho
11.6048 | 12.4071 | 16.4404 | 11.3621 | 10.1267 | 8.5439 |  |  |  | Ho Rejected, Significant Difference |  |  | t Critical two-tail | 3.3509 |  |  |  |  | P(T<=t) two-tail | 0.005
11.6782 | 9.1777 | 17.2815 | 11.9174 | 10.668 | 12.3995 | [6 empty] | Ho Accepted, No Significant Difference |  |  | t-Test: Two-Sample Assuming Equal Variances |  |  | t Critical two-tail | 2.6061
11.8655 | 10.4494 | 18.2747 | 12.8657 | 20.3059 | 12.0146 |  |  |  | t-Test: Two-Sample Assuming Equal Variances
12.0393 | 8.1702 | 15.863 | 13.2572 | 16.1425 | 12.2802 | [6 empty] | t-Test: Two-Sample Assuming Unequal Variances |  |  |  | Fernow | North Fork |  | Fernow | North Fork
12.1535 | 8.4103 | 14.564 | 13.2838 | 11.096 | 12.7613 |  |  |  |  | Fernow | North Fork |  |  |  | Mean | 17.2494 | 18.969 | Mean | 9.7379 | 11.7766
12.2482 | 13.7291 | 14.3299 | 14.0378 | 9.0502 | 23.6047 |  |  |  | Mean | 17.2494 | 18.969 |  | Fernow | North Fork | Variance | 35.4615 | 27.9299 | Variance | 10.9266 | 20.5603
12.3391 | 13.3887 | 17.8976 | 14.1321 | 10.1487 | 18.2452 |  |  |  | Variance | 35.4615 | 27.9299 | Mean | 9.7379 | 11.7766 | Observations | 139 | 287 | Observations | 35 | 74
12.4409 | 16.1155 | 21.7342 | 15.4036 | 8.8818 | 10.6767 |  |  |  | Observations | 139 | 287 | Variance | 10.9266 | 20.5603 | Pooled Variance | 30.3812 |  | Hypothesized Mean Difference | 0
12.6225 | 18.1759 | 27.5093 | 18.9912 | 8.5281 | 10.6959 |  |  |  | Pooled Variance | 30.3812 |  | Observations | 35 | 74 | Hypothesized Mean Difference | 0 |  | df | 89
12.8238 | 13.6406 | 21.8741 |  | 9.3986 | 17.129 |  |  |  | Hypothesized Mean Difference | 0 |  | Hypothesized Mean Difference | 0 |  | df | 424 |  | t Stat | -2.6542
13.0401 | 17.0552 | 23.0845 |  | 8.8473 | 13.8469 |  |  |  | df | 424 |  | df | 89 |  | t Stat | -3.0191 |  | P(T<=t) one-tail | 0.01
13.1658 | 22.637 | 15.9733 |  | 7.9072 | 9.621 |  |  |  | t Stat | -3.0191 |  | t Stat | -2.6542 |  | P(T<=t) one-tail | 0.01 |  | t Critical one-tail | 2.369
13.1802 | 20.0028 | 23.1584 |  | 10.471 | 7.9673 |  |  |  | P(T<=t) one-tail | 0.001 |  | P(T<=t) one-tail | 0.001 |  | t Critical one-tail | 2.3352 | Reject Ho | P(T<=t) two-tail | 0.005 | Accept Ho
13.3191 | 19.1836 | 17.4191 |  | 17.5951 | 9.4695 |  |  |  | t Critical one-tail | 3.1096 |  | t Critical one-tail | 3.1843 |  | P(T<=t) two-tail | 0.005 |  | t Critical two-tail | 2.6322
13.3457 | 17.3048 | 19.8292 |  | 16.2053 | 9.6028 |  |  |  | P(T<=t) two-tail | 0.0005 |  | P(T<=t) two-tail | 0.0005 |  | t Critical two-tail | 2.5875
13.4463 | 14.859 | 16.9386 |  | 8.9799 | 12.2775 |  |  |  | t Critical two-tail | 3.3136 |  | t Critical two-tail | 3.4033
13.5707 | 17.8904 | 20.5397 |  | 12.3069 | 13.9714 |  |  |  | Ho Accepted, No Sig. Diff. |  |  | Ho Accepted, No Significant Difference
13.8497 | 24.4163 | 20.8381 |  | 17.6604 | 16.6589
13.899 | 26.5895 | 19.8657 |  | 13.4865 | 11.6721
13.929 | 20.6941 | 18.0834 |  | 14.5935 | 14.8275
13.9358 | 24.9383 | 22.2875 |  | 6.8481 | 22.2863
13.9744 | 23.5163 | 21.8722 |  | 11.2344 | 13.6778
14.0189 | 24.7729 | 19.9521 |  | 12.5064 | 7.4135
14.1977 | 21.5952 | 17.3485 |  | 13.6669 | 12.2749
14.209 | 19.4703 | 19.0536 |  | 10.5143 | 20.0975
14.2656 | 19.2252 | 23.5157 |  | 16.6706 | 11.4668
14.2674 | 19.0546 | 26.2942 |  | 9.9002 | 20.1544
14.4919 | 19.5576 | 25.8001 |  | 13.7619 | 21.3248
14.625 | 16.863 | 28.3146 |  | 22.6411 | 14.7679
14.752 | 12.2152 | 26.9537 |  | 12.9661 | 20.3809
14.777 | 9.1823 | 27.4734 |  | 7.565 | 12.0218
15.0389 | 13.6355 | 24.993 |  | 13.7081 | 16.0178
15.3533 | 15.358 | 28.3333 |  | 13.0793 | 9.3488
15.644 | 15.1263 | 26.7806 |  | 9.1789 | 9.9098
15.8273 | 15.5973 | 23.0011 |  | 10.165 | 8.8661
16.0084 | 16.7836 | 20.7139 |  | 14.8313 | 16.8347
16.2485 | 19.2285 | 17.9332 |  | 13.6036 | 12.4527
16.3753 | 18.336 | 24.735 |  | 12.4246 | 11.8254
16.4155 | 13.7001 | 26.3363 |  | 17.3253 | 10.5168
16.4374 | 13.5398 | 27.4856 |  | 10.6842 | 8.7637
16.7349 | 6.1537 | 27.3958 |  | 11.9728 | 20.0399
16.7544 | 5.733 | 22.2062 |  | 14.1497 | 19.9192
16.7927 | 3.4835 | 19.6235 |  | 19.1984 | 16.7736
16.8365 | 6.4138 | 19.8284 |  | 24.3625 | 12.2047
16.8967 | 5.6048 | 26.9424 |  | 14.9522 | 10.8524
16.9502 | 13.817 | 22.7923 |  | 13.3641 | 12.1619
17.0748 | 12.577 | 30.327 |  | 11.2723 | 8.2426
17.3365 | 17.3394 | 28.8246 |  | 16.6481 | 6.6451
17.4654 | 16.3734 | 25.0298 |  |  | 10.1852
17.7386 | 21.4526 | 27.0056 |  |  | 15.9349
18.5486 | 21.8798 | 28.4121 |  |  | 11.7364
18.5529 | 21.725 | 26.837 |  |  | 16.3895
18.5653 | 18.8667 | 25.9999 |  |  | 14.5255
18.7974 | 17.4824 | 21.5532 |  |  | 11.4169
18.803 | 22.6701 | 19.7819 |  |  | 12.4357
19.0622 | 8.0692 | 17.3343 |  |  | 19.5449
19.1953 | 8.6393 | 22.0183 |  |  | 13.6906
19.2319 | 22.3381 | 22.6919 |  |  | 7.236
19.2772 | 14.8479 | 22.1568 |  |  | 3.8305
19.4172 | 18.9509 | 21.0857 |  |  | 6.2086
19.4213 | 25.646 | 25.2322 |  |  | 27.1191
19.6454 | 23.2608 | 23.4751 |  |  | 20.2863
19.6981 | 29.2497 | 22.3306 |  |  | 19.1577
20.1388 | 23.841 | 21.4722 |  |  | 14.8551
20.1545 | 26.1346 | 19.5256 |  |  | 14.4703
20.1744 | 27.6409 | 17.4988 |  |  | 16.0471
20.2705 | 24.888 | 20.5968
20.2858 | 22.6342 | 20.1688
20.3161 | 21.9088 | 21.7287
20.5162 | 25.3966 | 20.0296
20.6323 | 26.3571 | 24.9326
20.7597 | 25.7728 | 28.574
20.7649 | 23.7216 | 27.4559
20.8292 | 21.0943 | 25.5744
21.1069 | 21.7444 | 26.7066
21.128 | 16.9427 | 27.7879
21.1597 | 13.5984 | 26.3977
21.2439 | 17.5962 | 25.1157
21.4062 | 13.478 | 18.0724
21.4254 | 11.7999 | 18.2159
21.6988 | 16.8046 | 24.685
21.8382 | 11.6461 | 26.6186
22.146 | 6.786 | 27.2755
22.5626 | 7.7501 | 27.6502
22.8281 | 16.7626 | 25.1026
22.836 | 11.7072 | 27.7182
22.9123 | 9.7837 | 27.8881
23.073 | 9.3 | 29.9741
23.0775 | 11.4665 | 18.4129
23.4044 | 12.698 | 18.7215
23.5214 | 12.8761 | 23.2828
24.0121 | 7.6151 | 21.0399
24.4001 | 11.387 | 21.6929
24.4841 | 14.7018 | 27.7526
24.5539 | 16.7282 | 21.8666
24.6819 | 15.9962 | 22.9903
24.948 | 12.558 | 22.9452
25.1813 | 14.1114 | 25.1198
25.389 | 13.4846 | 23.5333
25.4333 | 15.7763 | 27.451
25.5021 | 14.5082 | 24.8376
25.6922 | 18.4486 | 24.5746
26.0606 | 22.395 | 26.6337
26.0737 | 21.1628 | 24.761
26.3251 | 22.5527 | 30.1175
26.3494 | 26.6871 | 22.672
26.4921 | 24.42 | 20.0128
27.951 | 22.3324 | 24.9269
28.1626 | 25.2563 | 22.3857
28.4089 | 25.5889 | 25.0588
28.8662 | 22.3033 | 24.4092
30.1548 | 24.4815 | 25.4866
33.0476 | 23.769 | 26.0575
| 20.3342 | 23.6461
| 25.0149 | 21.6209
| 21.2598 | 19.9279
| 15.4965 | 26.9119
| 20.6151 | 21.1757
| 19.8712 | 20.9195
| 20.0497 | 23.0631
| 22.7563 | 23.6452
| 22.9277 | 19.0091
| 17.9202 | 17.5448
| 20.0377 | 23.4468
| 15.4289 | 27.0803
| 17.4728 | 19.1447
| 22.8029 | 20.1761
| 18.4058 | 23.5252
| 21.703 | 22.645
| 15.7376 | 19.0814
| 24.0265 | 23.6366
| 24.4223 | 20.2068
| 26.7639 | 20.1478
| 17.6225 | 21.7122
| 19.8373 | 17.1293
| 10.6704 | 5.9144
| 18.3204 | 23.0561
| 10.009 | 21.3169
| 16.946 | 23.3402
| 22.9289 | 23.8742
| 19.9977 | 22.4346
| 26.0098 | 26.4562
| 23.9525 | 17.6503
| 21.9813 | 26.2021
| 26.0441 | 20.4739
| 24.9439 | 17.9272
| 23.9788 | 18.0952
| 18.5722 | 16.5974
| 19.1495 | 14.9696
| 21.38 | 19.2205
| 15.9202 | 23.1986
| 26.6955 | 23.8683
| 23.9423 | 23.6449
| 24.6653 | 23.8362
| 24.8635 | 21.9375
| 22.4487 | 21.8645
| 19.8951 | 17.3194
| 22.6326 | 23.0346
| 21.2683 | 24.3054
| 21.4876 | 20.6267
| 20.5456 | 21.902
| 11.9242 | 21.8159
| 30.5684 | 18.8406
| 24.3915 | 26.9067
| 12.4496 | 30.7877
| 19.9275 | 29.4106
| 20.9255 | 22.9108
| 19.3667 | 22.1509
| 18.1157 | 31.2184
| 20.0924 | 22.9225
| 21.2145 | 22.5886
| 25.6062 | 25.9839
| 14.48 | 24.3962
| 12.8955 | 28.3704
| 16.907 | 24.2821
| 17.418 | 25.1248
| 16.8584 | 23.691
| 16.1867 | 22.0995
| 13.9243 | 20.7682
| 18.2805 | 11.8511
| 17.3424 | 21.5389
| 20.4708 | 14.0178
| 12.3776 | 15.7089
| 22.1611 | 22.0033
| 19.9011 | 22.9216
| 17.9419 | 22.7564
| 25.074 | 25.7004
| 26.5651 | 21.8169
| 26.3557 | 33.5342
| 18.5887 | 26.81
| 14.3745 | 25.5357
| 24.2881 | 21.4186
| 24.8755 | 28.0651
| 21.4725 | 23.6038
| 22.9612 | 29.9221
| 12.2597 | 24.7509
| 14.8122 | 25.1064
| 26.9585 | 23.1532
| 7.3513 | 26.2044
| 24.8931 | 27.4909
| 24.1609 | 27.4441
| 24.7778 | 28.6295
| 18.6743 | 30.9813
| 27.4972 | 29.8052
| 24.9686 | 26.4499
| 20.876 | 26.7346
| 24.5233 | 25.8036
| 25.5409 | 25.1567
| 19.5553 | 22.2246
| 18.249 | 18.0914
| 15.2738 | 26.976
| 16.304 | 24.8878
| 17.8306 | 21.3179
| 27.867 | 20.002
| 18.5769 | 21.6146
| 15.895 | 18.9747
| 19.9112 | 22.3999
| 21.2596 | 13.7687
| 23.5002 | 10.6972
| 23.7877 | 12.7073
| 16.1755 | 26.9738
| 12.4285 | 27.879
| 20.5009 | 21.8836
| 21.4576 | 21.6578
| 20.7596 | 26.7881
| 21.806 | 25.0383
| 21.5211 | 15.0655
| 19.437 | 15.3804
| 20.6268 | 18.0505
| 16.7222 | 22.5891
| 10.7264 | 24.2855
| 13.3415 | 27.1825
| 17.7115 | 27.7585
| 26.2968 | 30.6817
| 29.7066 | 30.4356
| 25.0576 | 18.9216
| 23.1264 | 18.642
| 20.3341 | 14.8163
| 16.5079 | 17.3372
| 21.2646 | 19.9777
| 12.8565 | 17.3048
| 19.5696 | 25.7887
| 22.5411 | 23.2084
| 25.3159 | 36.3948
| 23.3677 | 30.4697
| 19.5186 | 28.5422
| 21.3607 | 28.0426
| 27.4636 | 32.5218
| 23.9664 | 17.0052
| 24.0539 | 16.3384
| 27.0721 | 20.6353
| 20.4527 | 26.543
| 21.434 | 29.421
| 19.992 | 18.5654
| 22.2536 | 26.4677
| 22.9213 | 27.3228
| 26.3947 | 31.0763
| 24.4625 | 25.8611
| 24.5369 | 16.2848
| 20.5729 | 25.7714
| 27.0889 | 25.9249
26.6973
27.1129
29.8424
16.0835
13.2216
20.9843
22.7926
17.8947
9.6898
24.6223
28.6304
26.9825
24.3946
23.1515
25.4697
19.2943
18.9208
22.5135
24.0638
21.4781
24.4864
18.8546
24.1279
25.8375
22.7562
27.2052
27.7845
22.3593
24.5363
22.6782
20.8499
22.163
23.6306
20.9762
21.8071
23.9158
21.1293
20.6041
22.0588
17.2749
16.1754
15.3428
16.7776
16.5559
23.0427
18.9523
22.8371
25.1166
23.4741
11.1849
22.5938
23.088
22.4344
9.2805
22.9783
31.4768
29.9723
30.183
31.7373
29.2007
11.1662
20.4576
26.6675
26.7691
30.4655
25.7601
27.2361
25.1303
23.6789
22.4992
23.8866
21.3636
29.7743
20.9438
20.3303
21.8042
16.2364
18.0175
18.8654
23.7975
24.2417
21.0459
22.1457
24.5222
24.255
21.8249
19.9477
23.3522
16.2483
21.2879
20.437
30.207
30.0821