## area
Table. Summary of Sub-basin Areas in the North Fork Drainage, Pocahontas County, WV.
Drainage I.D. | Area (ft2) | Area (mi2) | Area (km2) | Perimeter (ft) | Perimeter (km) | I.D. | Highest Order | Comments
1000 | 42380057.68 | 1.5202 | 3.9371 | 28689.11 | 8.7444 | Griffin
2000 | 48710591.79 | 1.7472 | 4.5252 | 33199.52 | 10.1192 | Upper N. Fork
3000 | 81386083.47 | 2.9193 | 7.5608 | 44399.44 | 13.5329 | Block Run
4000 | 66025640.99 | 2.3683 | 6.1338 | 37789.62 | 11.5183 | Elleber
5000 | 68946160.35 | 2.4731 | 6.4051 | 35963.31 | 10.9616 | Tacker
6000 | 82309815.7 | 2.9525 | 7.6466 | 41050.84 | 12.5123 | Sutton
7000 | 14600986.89 | 0.52374 | 1.3564 | 18154.87 | 5.5336 | Hamilton
8000 | 125969433.24 | 4.5185 | 11.7026 | 77732.5 | 23.6929 | Main
Total | 530328770.11 | 19.0229 | 49.2675 |  |  |  | ft | m | km
Total Watershed Perimeter = 100775.96 ft = 19.09 mi = 30.71 km |  |  |  |  | Total Basin Length** |  | 30051.9 | 9159.3721 | 9.1594
conversion formulas:.... |  | 0 | 0 |  | ** Straight line from mouth to longest distance to divide

## stream
Stream Length Data for North Fork Area | [15 empty] | Stream Length Data for North Fork Area | [15 empty] | Stream Length Data for North Fork AMea
Data Sort: Drainage Area I.D. x Sort Order | [15 empty] | Data Sort: Stream Order x Area ID | [15 empty] | Data Sort: Azimuth x Stream Order
method: data collected in ccl. direction from mouth of sub-basin | [15 empty] | method: data collected in ccl. direction from mouth of sub-basin | [15 empty] | method: data collected in ccl. direction from mouth of sub-bAMin
[12 empty] | AMpect (Slope Direction) | [15 empty] | Aspect (Slope Direction) | [15 empty] | Aspect (Slope Direction)
Drainage | Drainage I.D. | Stream Order | Stream I.D. | Stream I.D. | Length | Length | No. Contours | Elevation Difference | Slope | Gradient | EAMting (x) | Northing (y) | Slope Direction | Azimuth |  | Drainage | Drainage I.D. | Stream Order | Stream I.D. | Stream I.D. | Length | Length | No. Contours | Elevation Difference | Slope | Gradient | Easting (x) | Northing (y) | Slope Direction | Azimuth |  | Drainage | Drainage I.D. | Stream Order | Stream I.D. | Stream I.D. | Length | Length | No. Contours | Elevation Difference | Slope | Gradient | Easting (x) | Northing (y) | Slope Direction | Azimuth
[5 empty] | ft | m |  | ft | Decimal Degrees | (m/m) | ft | ft | [8 empty] | ft | m |  | ft | Decimal Degrees | (m/m) | ft | ft | [8 empty] | ft | m |  | ft | Decimal Degrees | (m/m) | ft | ft |  |  | ORDER | ASPECT | SLOPE
Griffin Run | 1000 | 1 | 1101 | 101 | 1224.25 | 373.1514 | 12.2 | 488 | 21.7328 | 0.39861 | 535.2 | 1088.8 | NE | 26.1764 |  | Griffin Run | 1000 | 1 | 1101 | 101 | 1224.25 | 373.1514 | 12.2 | 488 | 21.7328 | 0.39861 | 535.2 | 1088.8 | NE | 26.1764 |  | Sutton | 6000 | 1 | 6111 | 111 | 521.6 | 158.9837 | 5.8 | 232 | 23.9788 | 0.44479 |  |  | N | 0 | 1 | 0 | 23.9788
Griffin Run | 1000 | 1 | 1102 | 102 | 1181.44 | 360.1029 | 11.2 | 448 | 20.7666 | 0.3792 | 669 | 966.6 | NE | 34.6878 |  | Griffin Run | 1000 | 1 | 1102 | 102 | 1181.44 | 360.1029 | 11.2 | 448 | 20.7666 | 0.3792 | 669 | 966.6 | NE | 34.6878 |  | Sutton | 6000 | 1 | 6120 | 120 | 571.2 | 174.1018 | 5.9 | 236 | 22.4487 | 0.41317 |  |  | N | 0 | 1 | 0 | 22.4487
Griffin Run | 1000 | 1 | 1103 | 103 | 1029.23 | 313.7093 | 10 | 400 | 21.2381 | 0.38864 | 886.9 | 485.2 | NE | 61.3181 |  | Griffin Run | 1000 | 1 | 1103 | 103 | 1029.23 | 313.7093 | 10 | 400 | 21.2381 | 0.38864 | 886.9 | 485.2 | NE | 61.3181 |  | Tacker | 5000 | 1 | 5115 | 115 | 750.2 | 228.661 | 5.2 | 208 | 15.4965 | 0.27726 |  |  | N | 0 | 1 | 0 | 15.4965
Griffin Run | 1000 | 1 | 1104 | 104 | 929.37 | 283.272 | 8.75 | 350 | 20.6363 | 0.3766 | 821.9 | 378.2 | NE | 65.2903 |  | Griffin Run | 1000 | 1 | 1104 | 104 | 929.37 | 283.272 | 8.75 | 350 | 20.6363 | 0.3766 | 821.9 | 378.2 | NE | 65.2903 |  | Main | 8000 | 1 | 8104 | 104 | 253.6 | 77.2973 | 3.3 | 132 | 27.4972 | 0.5205 |  |  | N | 0 | 1 | 0 | 27.4972
Griffin Run | 1000 | 1 | 1105 | 105 | 934.99 | 284.985 | 8.75 | 350 | 20.5227 | 0.37434 | 826.2 | 358.2 | NE | 66.5608 |  | Griffin Run | 1000 | 1 | 1105 | 105 | 934.99 | 284.985 | 8.75 | 350 | 20.5227 | 0.37434 | 826.2 | 358.2 | NE | 66.5608 |  | Main | 8000 | 1 | 8114 | 114 | 696 | 212.1408 | 9.2 | 368 | 27.867 | 0.52874 |  |  | N | 0 | 1 | 0 | 27.867
Griffin Run | 1000 | 1 | 1106 | 106 | 609.7 | 185.8366 | 5.2 | 208 | 18.8371 | 0.34115 | 504.6 | 76.4 | SE | 98.6096 |  | Griffin Run | 1000 | 1 | 1106 | 106 | 609.7 | 185.8366 | 5.2 | 208 | 18.8371 | 0.34115 | 504.6 | 76.4 | SE | 98.6096 |  | Tacker | 5000 | 1 | 5116 | 116 | 701.8 | 213.9086 | 6.6 | 264 | 20.6151 | 0.37618 | 28.2 | 590.9 | NE | 2.7323 | 1 | 2.7323 | 20.6151
Griffin Run | 1000 | 1 | 1107 | 107 | 714.07 | 217.6485 | 5.2 | 208 | 16.2402 | 0.29129 | 646.1 | 240.7 | NE | 69.5675 |  | Griffin Run | 1000 | 1 | 1107 | 107 | 714.07 | 217.6485 | 5.2 | 208 | 16.2402 | 0.29129 | 646.1 | 240.7 | NE | 69.5675 |  | Main | 8000 | 1 | 8100 | 100 | 258.6 | 78.8213 | 3 | 120 | 24.8931 | 0.46404 | 10.9 | 218.9 | NE | 2.8507 | 1 | 2.8507 | 24.8931
Griffin Run | 1000 | 1 | 1108 | 108 | 437.29 | 133.286 | 4 | 160 | 20.0971 | 0.36589 | 328.8 | 15.3 | NE | 87.3358 |  | Griffin Run | 1000 | 1 | 1108 | 108 | 437.29 | 133.286 | 4 | 160 | 20.0971 | 0.36589 | 328.8 | 15.3 | NE | 87.3358 |  | Sutton | 6000 | 1 | 6114 | 114 | 2125.2 | 647.761 | 20.8 | 832 | 21.38 | 0.39149 | 260.5 | 1995.5 | NE | 7.4375 | 1 | 7.4375 | 21.38
Griffin Run | 1000 | 1 | 1109 | 109 | 518.63 | 158.0784 | 3.4 | 136 | 14.6938 | 0.26223 | 382.3 | 7.6 | SE | 91.1389 |  | Griffin Run | 1000 | 1 | 1109 | 109 | 518.63 | 158.0784 | 3.4 | 136 | 14.6938 | 0.26223 | 382.3 | 7.6 | SE | 91.1389 |  | Tacker | 5000 | 1 | 5120 | 120 | 718.7 | 219.0598 | 7.6 | 304 | 22.9277 | 0.42299 | 112.6 | 647.2 | NE | 9.8695 | 1 | 9.8695 | 22.9277
Griffin Run | 1000 | 1 | 1110 | 110 | 436.5 | 133.0452 | 2.4 | 96 | 12.4037 | 0.21993 | 164.4 | 385.9 | NE | 23.0748 |  | Griffin Run | 1000 | 1 | 1110 | 110 | 436.5 | 133.0452 | 2.4 | 96 | 12.4037 | 0.21993 | 164.4 | 385.9 | NE | 23.0748 |  | Tacker | 5000 | 1 | 5111 | 111 | 935.5 | 285.1404 | 10.3 | 412 | 23.769 | 0.44041 | 168.9 | 844.2 | NE | 11.3138 | 1 | 11.3138 | 23.769
Griffin Run | 1000 | 1 | 1111 | 111 | 2095.4 | 638.6779 | 9.3 | 372 | 10.0669 | 0.17753 | 704.7 | 1708.9 | NE | 22.4098 |  | Griffin Run | 1000 | 1 | 1111 | 111 | 2095.4 | 638.6779 | 9.3 | 372 | 10.0669 | 0.17753 | 704.7 | 1708.9 | NE | 22.4098 |  | Elleber | 4000 | 1 | 4117 | 117 | 637 | 194.1576 | 3.3 | 132 | 11.7072 | 0.20722 | 134.8 | 538.7 | NE | 14.0488 | 1 | 14.0488 | 11.7072
Griffin Run | 1000 | 1 | 1112 | 112 | 1686.03 | 513.9019 | 8.5 | 340 | 11.4012 | 0.20166 | 134.7 | 1605.3 | NW | 355.2036 |  | Griffin Run | 1000 | 1 | 1112 | 112 | 1686.03 | 513.9019 | 8.5 | 340 | 11.4012 | 0.20166 | 134.7 | 1605.3 | NW | 355.2036 |  | Tacker | 5000 | 1 | 5108 | 108 | 300.7 | 91.6534 | 3.6 | 144 | 25.5889 | 0.47888 | 56.3 | 197 | NE | 15.9492 | 1 | 15.9492 | 25.5889
Griffin Run | 1000 | 1 | 1113 | 113 | 1493.1 | 455.0969 | 5.5 | 220 | 8.3819 | 0.14734 | 1336.9 | 590.3 | NW | 293.8236 |  | Griffin Run | 1000 | 1 | 1113 | 113 | 1493.1 | 455.0969 | 5.5 | 220 | 8.3819 | 0.14734 | 1336.9 | 590.3 | NW | 293.8236 |  | Tacker | 5000 | 1 | 5101 | 101 | 1223.1 | 372.8009 | 12.6 | 504 | 22.395 | 0.41207 | 309.7 | 928.6 | NE | 18.4442 | 1 | 18.4442 | 22.395
Griffin Run | 1000 | 1 | 1114 | 114 | 2497.9 | 761.3599 | 14.75 | 590 | 13.2896 | 0.2362 | 2429.2 | 170.6 | NW | 274.0172 |  | Griffin Run | 1000 | 1 | 1114 | 114 | 2497.9 | 761.3599 | 14.75 | 590 | 13.2896 | 0.2362 | 2429.2 | 170.6 | NW | 274.0172 |  | Sutton | 6000 | 1 | 6119 | 119 | 517.9 | 157.8559 | 6 | 240 | 24.8635 | 0.46341 | 144.7 | 404.9 | NE | 19.6655 | 1 | 19.6655 | 24.8635
Griffin Run | 1000 | 1 | 1115 | 115 | 1012.1 | 308.4881 | 7.2 | 288 | 15.8841 | 0.28456 | 604 | 774.2 | NW | 322.0401 |  | Griffin Run | 1000 | 1 | 1115 | 115 | 1012.1 | 308.4881 | 7.2 | 288 | 15.8841 | 0.28456 | 604 | 774.2 | NW | 322.0401 |  | Sutton | 6000 | 1 | 6115 | 115 | 2818.7 | 859.1398 | 20.1 | 804 | 15.9202 | 0.28524 | 897.2 | 2458.3 | NE | 20.0504 | 1 | 20.0504 | 15.9202
Griffin Run | 1000 | 1 | 1116 | 116 | 940.5 | 286.6644 | 6 | 240 | 14.3154 | 0.25518 | 774.8 | 472.4 | NW | 301.3709 |  | Griffin Run | 1000 | 1 | 1116 | 116 | 940.5 | 286.6644 | 6 | 240 | 14.3154 | 0.25518 | 774.8 | 472.4 | NW | 301.3709 |  | Griffin Run | 1000 | 1 | 1111 | 111 | 2095.4 | 638.6779 | 9.3 | 372 | 10.0669 | 0.17753 | 704.7 | 1708.9 | NE | 22.4098 | 1 | 22.4098 | 10.0669
Griffin Run | 1000 | 1 | 1117 | 117 | 877.7 | 267.523 | 5.8 | 232 | 14.8062 | 0.26433 | 827.2 | 131.2 | SW | 260.9875 |  | Griffin Run | 1000 | 1 | 1117 | 117 | 877.7 | 267.523 | 5.8 | 232 | 14.8062 | 0.26433 | 827.2 | 131.2 | SW | 260.9875 |  | Sutton | 6000 | 1 | 6105 | 105 | 1384.9 | 422.1175 | 12.6 | 504 | 19.9977 | 0.36393 | 463 | 1099 | NE | 22.8453 | 1 | 22.8453 | 19.9977
Griffin Run | 1000 | 1 | 1118 | 118 | 1486.3 | 453.0242 | 10 | 400 | 15.0628 | 0.26912 | 1234.3 | 761.1 | SW | 238.341 |  | Griffin Run | 1000 | 1 | 1118 | 118 | 1486.3 | 453.0242 | 10 | 400 | 15.0628 | 0.26912 | 1234.3 | 761.1 | SW | 238.341 |  | Griffin Run | 1000 | 1 | 1110 | 110 | 436.5 | 133.0452 | 2.4 | 96 | 12.4037 | 0.21993 | 164.4 | 385.9 | NE | 23.0748 | 1 | 23.0748 | 12.4037
Griffin Run | 1000 | 1 | 1119 | 119 | 794.2 | 242.0722 | 6.8 | 272 | 18.9055 | 0.34248 | 131.3 | 734.8 | SW | 190.1311 |  | Griffin Run | 1000 | 1 | 1119 | 119 | 794.2 | 242.0722 | 6.8 | 272 | 18.9055 | 0.34248 | 131.3 | 734.8 | SW | 190.1311 |  | Sutton | 6000 | 1 | 6103 | 103 | 997.7 | 304.099 | 7.6 | 304 | 16.946 | 0.3047 | 405.2 | 838.7 | NE | 25.7865 | 1 | 25.7865 | 16.946
Griffin Run | 1000 | 2 | 1201 | 201 | 652.06 | 198.7479 | 4.5 | 180 | 15.4321 | 0.27605 | 598.8 | 49.9 | SE | 94.7636 |  | Upper N. Fork | 2000 | 1 | 2101 | 101 | 1497.5 | 456.438 | 13.1 | 524 | 19.2858 | 0.34992 | 1442.1 | 236.6 | NW | 279.3173 |  | Griffin Run | 1000 | 1 | 1101 | 101 | 1224.25 | 373.1514 | 12.2 | 488 | 21.7328 | 0.39861 | 535.2 | 1088.8 | NE | 26.1764 | 1 | 26.1764 | 21.7328
Griffin Run | 1000 | 2 | 1202 | 202 | 1378.3 | 420.1058 | 5.6 | 224 | 9.2309 | 0.16252 | 708.5 | 1092 | NE | 32.9759 |  | Upper N. Fork | 2000 | 1 | 2102 | 102 | 711.5 | 216.8652 | 6 | 240 | 18.64 | 0.33732 | 624.2 | 215.1 | NW | 289.014 |  | Hamilton | 7000 | 1 | 7105 | 105 | 581.3 | 177.1802 | 7.2 | 288 | 26.3557 | 0.49544 | 272.1 | 435.1 | NE | 32.0208 | 1 | 32.0208 | 26.3557
Griffin Run | 1000 | 2 | 1203 | 203 | 938.5 | 286.0548 | 2.3 | 92 | 5.5987 | 0.098029 | 319.3 | 827.7 | NW | 338.905 |  | Upper N. Fork | 2000 | 1 | 2103 | 103 | 674.2 | 205.4962 | 6 | 240 | 19.5946 | 0.35598 | 538.1 | 258.1 | SW | 244.3753 |  | Sutton | 6000 | 1 | 6101 | 101 | 555.7 | 169.3774 | 4.6 | 184 | 18.3204 | 0.33111 | 260.5 | 404.9 | NE | 32.756 | 1 | 32.756 | 18.3204
Griffin Run | 1000 | 2 | 1204 | 204 | 1523.2 | 464.2714 | 6.6 | 264 | 9.8328 | 0.17332 | 1480.1 | 254.7 | NW | 279.764 |  | Upper N. Fork | 2000 | 1 | 2104 | 104 | 1290.2 | 393.253 | 10.2 | 408 | 17.5485 | 0.31623 | 839.4 | 946.4 | NW | 318.4289 |  | Tacker | 5000 | 1 | 5106 | 106 | 1382.7 | 421.447 | 14.2 | 568 | 22.3324 | 0.41079 | 675.8 | 1041.2 | NE | 32.9859 | 1 | 32.9859 | 22.3324
Griffin Run | 1000 | 2 | 1205 | 205 | 708.1 | 215.8289 | 3.6 | 144 | 11.495 | 0.20336 | 362.7 | 630.2 | SW | 209.9218 |  | Upper N. Fork | 2000 | 1 | 2105 | 105 | 2144.5 | 653.6436 | 15.4 | 616 | 16.0265 | 0.28725 | 1829.5 | 967.9 | NW | 297.8812 |  | Griffin Run | 1000 | 1 | 1102 | 102 | 1181.44 | 360.1029 | 11.2 | 448 | 20.7666 | 0.3792 | 669 | 966.6 | NE | 34.6878 | 1 | 34.6878 | 20.7666
Griffin Run | 1000 | 3 | 1301 | 301 | 5981.8 | 1823.2526 | 11.4 | 456 | 4.3593 | 0.076231 | 2772.4 | 4237.3 | NW | 326.8039 |  | Upper N. Fork | 2000 | 1 | 2106 | 106 | 349.1 | 106.4057 | 3.4 | 136 | 21.2846 | 0.38957 | 258.3 | 172.1 | SE | 123.6747 |  | Sutton | 6000 | 1 | 6116 | 116 | 596.6 | 181.8437 | 7.5 | 300 | 26.6955 | 0.50285 | 318.3 | 433.8 | NE | 36.2693 | 1 | 36.2693 | 26.6955
Griffin Run | 1000 | 3 | 1302 | 302 | 1404.4 | 428.0611 | 4.6 | 184 | 7.4642 | 0.13102 | 1030.5 | 935.3 | SW | 227.7726 |  | Upper N. Fork | 2000 | 1 | 2107 | 107 | 346.4 | 105.5827 | 3.4 | 136 | 21.4355 | 0.39261 | 322.9 | 129.1 | NE | 68.2078 |  | Hamilton | 7000 | 1 | 7102 | 102 | 370.6 | 112.9589 | 3 | 120 | 17.9419 | 0.3238 | 163.3 | 217.6 | NE | 36.8867 | 1 | 36.8867 | 17.9419
Griffin Run | 1000 | 4 | 1401 | 401 | 2007.99 | 612.0354 | 3 | 120 | 3.42 | 0.059761 | 1938.8 | 240.5 | NW | 277.0712 |  | Upper N. Fork | 2000 | 1 | 2108 | 108 | 309.1 | 94.2137 | 1.7 | 68 | 12.4071 | 0.21999 | 258.3 | 129.1 | NE | 63.4438 |  | Block Run | 3000 | 1 | 3144 | 144 | 385.7 | 117.5614 | 5.4 | 216 | 29.2497 | 0.56002 | 184.1 | 236.5 | NE | 37.8985 | 1 | 37.8985 | 29.2497
Upper N. Fork | 2000 | 1 | 2101 | 101 | 1497.5 | 456.438 | 13.1 | 524 | 19.2858 | 0.34992 | 1442.1 | 236.6 | NW | 279.3173 |  | Upper N. Fork | 2000 | 1 | 2109 | 109 | 643.7 | 196.1998 | 2.6 | 104 | 9.1777 | 0.16157 | 21.5 | 559.2 | NW | 357.7982 |  | Sutton | 6000 | 1 | 6109 | 109 | 720.3 | 219.5474 | 8.8 | 352 | 26.0441 | 0.48869 | 434.1 | 549.5 | NE | 38.3084 | 1 | 38.3084 | 26.0441
Upper N. Fork | 2000 | 1 | 2102 | 102 | 711.5 | 216.8652 | 6 | 240 | 18.64 | 0.33732 | 624.2 | 215.1 | NW | 289.014 |  | Upper N. Fork | 2000 | 1 | 2110 | 110 | 780.8 | 237.9878 | 3.6 | 144 | 10.4494 | 0.18443 | 473.5 | 559.2 | NW | 319.7439 |  | Hamilton | 7000 | 1 | 7101 | 101 | 696.1 | 212.1713 | 6.3 | 252 | 19.9011 | 0.36202 | 417.3 | 525.8 | NE | 38.4372 | 1 | 38.4372 | 19.9011
Upper N. Fork | 2000 | 1 | 2103 | 103 | 674.2 | 205.4962 | 6 | 240 | 19.5946 | 0.35598 | 538.1 | 258.1 | SW | 244.3753 |  | Upper N. Fork | 2000 | 1 | 2111 | 111 | 919.4 | 280.2331 | 3.3 | 132 | 8.1702 | 0.14357 | 602.7 | 537.7 | NW | 311.7378 |  | Block Run | 3000 | 1 | 3142 | 142 | 449.9 | 137.1295 | 5.4 | 216 | 25.646 | 0.48011 | 236.7 | 289.1 | NE | 39.3088 | 1 | 39.3088 | 25.646
Upper N. Fork | 2000 | 1 | 2104 | 104 | 1290.2 | 393.253 | 10.2 | 408 | 17.5485 | 0.31623 | 839.4 | 946.4 | NW | 318.4289 |  | Upper N. Fork | 2000 | 1 | 2112 | 112 | 1244.5 | 379.3236 | 4.6 | 184 | 8.4103 | 0.14785 | 1054.7 | 516.2 | NW | 296.0784 |  | Elleber | 4000 | 1 | 4113 | 113 | 815.1 | 248.4425 | 4.2 | 168 | 11.6461 | 0.20611 | 458.2 | 511.7 | NE | 41.8427 | 1 | 41.8427 | 11.6461
Upper N. Fork | 2000 | 1 | 2105 | 105 | 2144.5 | 653.6436 | 15.4 | 616 | 16.0265 | 0.28725 | 1829.5 | 967.9 | NW | 297.8812 |  | Upper N. Fork | 2000 | 1 | 2113 | 113 | 835 | 254.508 | 5.1 | 204 | 13.7291 | 0.24431 | 322.9 | 731.3 | SW | 203.8235 |  | Tacker | 5000 | 1 | 5114 | 114 | 534.6 | 162.9461 | 5.2 | 208 | 21.2598 | 0.38908 | 281.6 | 309.5 | NE | 42.2976 | 1 | 42.2976 | 21.2598
Upper N. Fork | 2000 | 1 | 2106 | 106 | 349.1 | 106.4057 | 3.4 | 136 | 21.2846 | 0.38957 | 258.3 | 172.1 | SE | 123.6747 |  | Upper N. Fork | 2000 | 1 | 2114 | 114 | 1344.4 | 409.7731 | 8 | 320 | 13.3887 | 0.23802 | 64.6 | 1183 | SE | 176.8744 |  | Sutton | 6000 | 1 | 6110 | 110 | 584.8 | 178.247 | 6.8 | 272 | 24.9439 | 0.46512 | 376.2 | 404.9 | NE | 42.8957 | 1 | 42.8957 | 24.9439
Upper N. Fork | 2000 | 1 | 2107 | 107 | 346.4 | 105.5827 | 3.4 | 136 | 21.4355 | 0.39261 | 322.9 | 129.1 | NE | 68.2078 |  | Upper N. Fork | 2000 | 1 | 2115 | 115 | 969.1 | 295.3817 | 7 | 280 | 16.1155 | 0.28893 | 301.3 | 860.4 | SW | 199.2995 |  | Block Run | 3000 | 1 | 3146 | 146 | 635.9 | 193.8223 | 7.8 | 312 | 26.1346 | 0.49064 | 394.5 | 394.2 | NE | 45.0218 | 1 | 45.0218 | 26.1346
Upper N. Fork | 2000 | 1 | 2108 | 108 | 309.1 | 94.2137 | 1.7 | 68 | 12.4071 | 0.21999 | 258.3 | 129.1 | NE | 63.4438 |  | Upper N. Fork | 2000 | 1 | 2116 | 116 | 950.3 | 289.6514 | 7.8 | 312 | 18.1759 | 0.32832 | 236.8 | 817.4 | SE | 163.8437 |  | Sutton | 6000 | 1 | 6118 | 118 | 331 | 100.8888 | 3.8 | 152 | 24.6653 | 0.45921 | 202.6 | 202.4 | NE | 45.0283 | 1 | 45.0283 | 24.6653
Upper N. Fork | 2000 | 1 | 2109 | 109 | 643.7 | 196.1998 | 2.6 | 104 | 9.1777 | 0.16157 | 21.5 | 559.2 | NW | 357.7982 |  | Upper N. Fork | 2000 | 1 | 2117 | 117 | 2505.4 | 763.6459 | 15.2 | 608 | 13.6406 | 0.24268 | 710.3 | 1742.3 | SE | 157.8203 |  | Sutton | 6000 | 1 | 6112 | 112 | 976.2 | 297.5458 | 8.2 | 328 | 18.5722 | 0.336 | 636.7 | 578.4 | NE | 47.7469 | 1 | 47.7469 | 18.5722
Upper N. Fork | 2000 | 1 | 2110 | 110 | 780.8 | 237.9878 | 3.6 | 144 | 10.4494 | 0.18443 | 473.5 | 559.2 | NW | 319.7439 |  | Upper N. Fork | 2000 | 1 | 2118 | 118 | 1186.5 | 361.6452 | 9.1 | 364 | 17.0552 | 0.30678 | 322.9 | 1010.9 | SE | 162.2856 |  | Tacker | 5000 | 1 | 5104 | 104 | 262.6 | 80.0405 | 3.3 | 132 | 26.6871 | 0.50267 | 197.1 | 168.8 | NE | 49.4227 | 1 | 49.4227 | 26.6871
Upper N. Fork | 2000 | 1 | 2111 | 111 | 919.4 | 280.2331 | 3.3 | 132 | 8.1702 | 0.14357 | 602.7 | 537.7 | NW | 311.7378 |  | Upper N. Fork | 2000 | 1 | 2119 | 119 | 594.7 | 181.2646 | 6.2 | 248 | 22.637 | 0.41702 | 452 | 301.1 | SE | 123.6696 |  | Sutton | 6000 | 1 | 6108 | 108 | 307.2 | 93.6346 | 3.1 | 124 | 21.9813 | 0.40365 | 173.6 | 144.6 | NE | 50.2074 | 1 | 50.2074 | 21.9813
Upper N. Fork | 2000 | 1 | 2112 | 112 | 1244.5 | 379.3236 | 4.6 | 184 | 8.4103 | 0.14785 | 1054.7 | 516.2 | NW | 296.0784 |  | Upper N. Fork | 2000 | 1 | 2120 | 120 | 934 | 284.6832 | 8.5 | 340 | 20.0028 | 0.36403 | 193.7 | 774.3 | SE | 165.9551 |  | Main | 8000 | 1 | 8147 | 147 | 521.6 | 158.9837 | 5.1 | 204 | 21.3607 | 0.3911 | 361.4 | 295.5 | NE | 50.7287 | 1 | 50.7287 | 21.3607
Upper N. Fork | 2000 | 1 | 2113 | 113 | 835 | 254.508 | 5.1 | 204 | 13.7291 | 0.24431 | 322.9 | 731.3 | SW | 203.8235 |  | Upper N. Fork | 2000 | 1 | 2121 | 121 | 1161.2 | 353.9338 | 10.1 | 404 | 19.1836 | 0.34792 | 559.6 | 989.4 | SW | 209.4923 |  | Hamilton | 7000 | 1 | 7104 | 104 | 496 | 151.1808 | 6.2 | 248 | 26.5651 | 0.5 | 326.6 | 235.7 | NE | 54.1828 | 1 | 54.1828 | 26.5651
Upper N. Fork | 2000 | 1 | 2114 | 114 | 1344.4 | 409.7731 | 8 | 320 | 13.3887 | 0.23802 | 64.6 | 1183 | SE | 176.8744 |  | Upper N. Fork | 2000 | 1 | 2122 | 122 | 1425.1 | 434.3705 | 11.1 | 444 | 17.3048 | 0.31156 | 172.2 | 1290.6 | SE | 172.4001 |  | Elleber | 4000 | 1 | 4114 | 114 | 2285.8 | 696.7118 | 6.8 | 272 | 6.786 | 0.119 | 1751.9 | 1212 | NE | 55.3237 | 1 | 55.3237 | 6.786 | North Fork | [6 empty] | North Fork
Upper N. Fork | 2000 | 1 | 2115 | 115 | 969.1 | 295.3817 | 7 | 280 | 16.1155 | 0.28893 | 301.3 | 860.4 | SW | 199.2995 |  | Upper N. Fork | 2000 | 1 | 2123 | 123 | 2306.7 | 703.0822 | 15.3 | 612 | 14.859 | 0.26531 | 990.1 | 1957.4 | SE | 153.1686 |  | Tacker | 5000 | 1 | 5110 | 110 | 632.5 | 192.786 | 7.2 | 288 | 24.4815 | 0.45534 | 478.7 | 281.4 | NE | 59.5512 | 1 | 59.5512 | 24.4815 | Aspect Analysis of 1st Order Streams | [6 empty] | Aspect Frequency of
Upper N. Fork | 2000 | 1 | 2116 | 116 | 950.3 | 289.6514 | 7.8 | 312 | 18.1759 | 0.32832 | 236.8 | 817.4 | SE | 163.8437 |  | Upper N. Fork | 2000 | 1 | 2124 | 124 | 285 | 86.868 | 2.3 | 92 | 17.8904 | 0.32281 |  |  | E | 90 |  | Hamilton | 7000 | 1 | 7103 | 103 | 521.5 | 158.9532 | 6.1 | 244 | 25.074 | 0.46788 | 417.3 | 235.7 | NE | 60.5413 | 1 | 60.5413 | 25.074 | Slope-Aspect Smoothing by +/- 20 deg. bins | [6 empty] | 1st Order Streams
Upper N. Fork | 2000 | 1 | 2117 | 117 | 2505.4 | 763.6459 | 15.2 | 608 | 13.6406 | 0.24268 | 710.3 | 1742.3 | SE | 157.8203 |  | Upper N. Fork | 2000 | 1 | 2125 | 125 | 546.3 | 166.5122 | 6.2 | 248 | 24.4163 | 0.45396 | 516.6 | 43 | NE | 85.2419 |  | Griffin Run | 1000 | 1 | 1103 | 103 | 1029.23 | 313.7093 | 10 | 400 | 21.2381 | 0.38864 | 886.9 | 485.2 | NE | 61.3181 | 1 | 61.3181 | 21.2381
Upper N. Fork | 2000 | 1 | 2118 | 118 | 1186.5 | 361.6452 | 9.1 | 364 | 17.0552 | 0.30678 | 322.9 | 1010.9 | SE | 162.2856 |  | Upper N. Fork | 2000 | 1 | 2126 | 126 | 655.3 | 199.7354 | 8.2 | 328 | 26.5895 | 0.50053 | 581.1 | 193.6 | NE | 71.5739 |  | Upper N. Fork | 2000 | 1 | 2108 | 108 | 309.1 | 94.2137 | 1.7 | 68 | 12.4071 | 0.21999 | 258.3 | 129.1 | NE | 63.4438 | 1 | 63.4438 | 12.4071 | Bin Range | Bin ID | Avg slope | No. | Stdev. | Avg L (m) | St Dev. | Frequency Dist: AMpect | Count
Upper N. Fork | 2000 | 1 | 2119 | 119 | 594.7 | 181.2646 | 6.2 | 248 | 22.637 | 0.41702 | 452 | 301.1 | SE | 123.6696 |  | Block Run | 3000 | 1 | 3101 | 101 | 1927.2 | 587.4106 | 18.2 | 728 | 20.6941 | 0.37775 | 526 | 1839.7 | SW | 195.9561 |  | Elleber | 4000 | 1 | 4110 | 110 | 634.2 | 193.3042 | 3.8 | 152 | 13.478 | 0.23967 | 485.1 | 242.4 | NE | 63.4491 | 1 | 63.4491 | 13.478 | 340-20 | 0 | 20.3815 | 28 | 4.7661 | 258.3869 | 146.0439 | 0-30 | 20
Upper N. Fork | 2000 | 1 | 2120 | 120 | 934 | 284.6832 | 8.5 | 340 | 20.0028 | 0.36403 | 193.7 | 774.3 | SE | 165.9551 |  | Block Run | 3000 | 1 | 3102 | 102 | 782.8 | 238.5974 | 9.1 | 364 | 24.9383 | 0.465 | 736.4 | 105.1 | SW | 261.8775 |  | Elleber | 4000 | 1 | 4106 | 106 | 832.4 | 253.7155 | 8.3 | 332 | 21.7444 | 0.39885 | 619.9 | 296.3 | NE | 64.4531 | 1 | 64.4531 | 21.7444 | 350-30 | 10 | 19.7238 | 26 | 5.2153 | 293.766 | 192.8399 | 30-60 | 22
Upper N. Fork | 2000 | 1 | 2121 | 121 | 1161.2 | 353.9338 | 10.1 | 404 | 19.1836 | 0.34792 | 559.6 | 989.4 | SW | 209.4923 |  | Block Run | 3000 | 1 | 3103 | 103 | 946.8 | 288.5846 | 10.3 | 412 | 23.5163 | 0.43515 | 262.9 | 867.3 | NW | 343.1367 |  | Griffin Run | 1000 | 1 | 1104 | 104 | 929.37 | 283.272 | 8.75 | 350 | 20.6363 | 0.3766 | 821.9 | 378.2 | NE | 65.2903 | 1 | 65.2903 | 20.6363 | 0-40 | 20 | 21.5249 | 30 | 4.9357 | 265.0631 | 183.3243 | 60-90 | 29
Upper N. Fork | 2000 | 1 | 2122 | 122 | 1425.1 | 434.3705 | 11.1 | 444 | 17.3048 | 0.31156 | 172.2 | 1290.6 | SE | 172.4001 |  | Block Run | 3000 | 1 | 3104 | 104 | 962.1 | 293.2481 | 11.1 | 444 | 24.7729 | 0.46149 | 867.9 | 157.7 | NW | 280.2985 |  | Griffin Run | 1000 | 1 | 1105 | 105 | 934.99 | 284.985 | 8.75 | 350 | 20.5227 | 0.37434 | 826.2 | 358.2 | NE | 66.5608 | 1 | 66.5608 | 20.5227 | 10-50 | 30 | 21.1626 | 28 | 5.2541 | 257.2533 | 173.5993 | 90-120 | 28
Upper N. Fork | 2000 | 1 | 2123 | 123 | 2306.7 | 703.0822 | 15.3 | 612 | 14.859 | 0.26531 | 990.1 | 1957.4 | SE | 153.1686 |  | Block Run | 3000 | 1 | 3105 | 105 | 757.9 | 231.0079 | 7.5 | 300 | 21.5952 | 0.39583 | 762.7 | 52.6 | NW | 273.9452 |  | Block Run | 3000 | 1 | 3130 | 130 | 1252.5 | 381.762 | 9.2 | 368 | 16.3734 | 0.29381 | 1078.3 | 446.8 | NE | 67.493 | 1 | 67.493 | 16.3734 | 20-60 | 40 | 20.9073 | 28 | 5.6441 | 264.0993 | 192.6352 | 120-150 | 19
Upper N. Fork | 2000 | 1 | 2124 | 124 | 285 | 86.868 | 2.3 | 92 | 17.8904 | 0.32281 |  |  | E | 90 |  | Block Run | 3000 | 1 | 3106 | 106 | 633.6 | 193.1213 | 5.6 | 224 | 19.4703 | 0.35354 | 210.4 | 473.1 | NW | 336.024 |  | Upper N. Fork | 2000 | 1 | 2107 | 107 | 346.4 | 105.5827 | 3.4 | 136 | 21.4355 | 0.39261 | 322.9 | 129.1 | NE | 68.2078 | 1 | 68.2078 | 21.4355 | 30-70 | 50 | 21.0379 | 33 | 5.103 | 213.1106 | 123.6279 | 150-180 | 22
Upper N. Fork | 2000 | 1 | 2125 | 125 | 546.3 | 166.5122 | 6.2 | 248 | 24.4163 | 0.45396 | 516.6 | 43 | NE | 85.2419 |  | Block Run | 3000 | 1 | 3107 | 107 | 653.8 | 199.2782 | 5.7 | 228 | 19.2252 | 0.34873 | 420.8 | 394.2 | NW | 313.1306 |  | Elleber | 4000 | 1 | 4116 | 116 | 265.6 | 80.9549 | 2 | 80 | 16.7626 | 0.3012 | 215.6 | 80.8 | NE | 69.4556 | 1 | 69.4556 | 16.7626 | 40-80 | 60 | 20.5766 | 32 | 4.9418 | 225.2868 | 125.3317 | 180-210 | 23
Upper N. Fork | 2000 | 1 | 2126 | 126 | 655.3 | 199.7354 | 8.2 | 328 | 26.5895 | 0.50053 | 581.1 | 193.6 | NE | 71.5739 |  | Block Run | 3000 | 1 | 3108 | 108 | 729.6 | 222.3821 | 6.3 | 252 | 19.0546 | 0.34539 | 525.9 | 262.8 | NW | 296.552 |  | Griffin Run | 1000 | 1 | 1107 | 107 | 714.07 | 217.6485 | 5.2 | 208 | 16.2402 | 0.29129 | 646.1 | 240.7 | NE | 69.5675 | 1 | 69.5675 | 16.2402 | 50-90 | 70 | 20.5165 | 34 | 4.6141 | 227.4628 | 137.3077 | 210-240 | 12
Upper N. Fork | 2000 | 2 | 2201 | 201 | 675.3 | 205.8314 | 4.8 | 192 | 15.8714 | 0.28432 | 645.7 | 86 | NW | 277.5865 |  | Block Run | 3000 | 1 | 3109 | 109 | 698.1 | 212.7809 | 6.2 | 248 | 19.5576 | 0.35525 | 526 | 262.8 | NW | 296.5476 |  | Hamilton | 7000 | 1 | 7106 | 106 | 368.7 | 112.3798 | 3.1 | 124 | 18.5887 | 0.33632 | 253.9 | 90.6 | NE | 70.3619 | 1 | 70.3619 | 18.5887 | 60-100 | 80 | 21.0133 | 45 | 3.9604 | 235.0481 | 121.9649 | 240-270 | 24
Upper N. Fork | 2000 | 2 | 2202 | 202 | 344.7 | 105.0646 | 2.2 | 88 | 14.3214 | 0.25529 | 322.9 | 21.5 | SE | 93.8094 |  | Block Run | 3000 | 1 | 3110 | 110 | 686.2 | 209.1538 | 5.2 | 208 | 16.863 | 0.30312 |  |  | W | 270 |  | Tacker | 5000 | 1 | 5103 | 103 | 818.7 | 249.5398 | 8.5 | 340 | 22.5527 | 0.41529 | 732.1 | 253.3 | NE | 70.9148 | 1 | 70.9148 | 22.5527 | 70-110 | 90 | 21.9401 | 37 | 3.6657 | 242.3302 | 123.9019 | 270-300 | 32
Upper N. Fork | 2000 | 2 | 2203 | 203 | 1736.8 | 529.3766 | 3.7 | 148 | 4.8706 | 0.085214 | 21.5 | 1591.7 | NE | 0.77388 |  | Block Run | 3000 | 1 | 3111 | 111 | 960.8 | 292.8518 | 5.2 | 208 | 12.2152 | 0.21649 | 920.5 | 52.6 | NW | 273.2705 |  | Upper N. Fork | 2000 | 1 | 2126 | 126 | 655.3 | 199.7354 | 8.2 | 328 | 26.5895 | 0.50053 | 581.1 | 193.6 | NE | 71.5739 | 1 | 71.5739 | 26.5895 | 80-120 | 100 | 21.899 | 37 | 3.9109 | 249.4295 | 134.6346 | 300-330 | 30
Upper N. Fork | 2000 | 2 | 2204 | 204 | 766.9 | 233.7511 | 3.5 | 140 | 10.3456 | 0.18255 | 172.2 | 688.3 | SW | 194.046 |  | Block Run | 3000 | 1 | 3112 | 112 | 1262 | 384.6576 | 5.1 | 204 | 9.1823 | 0.16165 | 631.2 | 1051.3 | SW | 210.9806 |  | Tacker | 5000 | 1 | 5119 | 119 | 476.8 | 145.3286 | 5 | 200 | 22.7563 | 0.41946 | 422.4 | 140.7 | NE | 71.5773 | 1 | 71.5773 | 22.7563 | 90-130 | 110 | 21.7696 | 34 | 3.8588 | 265.257 | 131.5983 | 330-360 | 17
Upper N. Fork | 2000 | 2 | 2205 | 205 | 1459.8 | 444.947 | 7 | 280 | 10.8579 | 0.19181 |  |  |  | NO DATA |  | Block Run | 3000 | 1 | 3113 | 113 | 775 | 236.22 | 4.7 | 188 | 13.6355 | 0.24258 | 52.6 | 735.9 | SE | 175.9116 |  | Elleber | 4000 | 1 | 4105 | 105 | 1047.3 | 319.217 | 10.1 | 404 | 21.0943 | 0.38575 | 892 | 297.1 | NE | 71.5785 | 1 | 71.5785 | 21.0943 | 100-140 | 120 | 21.5839 | 26 | 3.7718 | 286.9036 | 122.5576
Upper N. Fork | 2000 | 2 | 2206 | 206 | 1763.2 | 537.4234 | 9.3 | 372 | 11.9135 | 0.21098 | 21.5 | 1634.7 | SE | 179.2465 |  | Block Run | 3000 | 1 | 3114 | 114 | 640.8 | 195.3158 | 4.4 | 176 | 15.358 | 0.27466 | 315.6 | 499.3 | SE | 147.7036 |  | Elleber | 4000 | 1 | 4107 | 107 | 1339.3 | 408.2186 | 10.2 | 408 | 16.9427 | 0.30464 | 1105 | 350.1 | NE | 72.4201 | 1 | 72.4201 | 16.9427 | 110-150 | 130 | 20.8885 | 28 | 3.8665 | 285.2972 | 123.0286 | Total | 278
Upper N. Fork | 2000 | 2 | 2207 | 207 | 1059.8 | 323.027 | 5.2 | 208 | 11.1039 | 0.19626 | 301.3 | 903.4 | SW | 198.4445 |  | Block Run | 3000 | 1 | 3115 | 115 | 636.3 | 193.9442 | 4.3 | 172 | 15.1263 | 0.27031 | 289.3 | 499.3 | SE | 149.9115 |  | Sutton | 6000 | 1 | 6107 | 107 | 639.3 | 194.8586 | 7.1 | 284 | 23.9525 | 0.44424 | 636.7 | 144.6 | NE | 77.2047 | 1 | 77.2047 | 23.9525 | 120-160 | 140 | 19.3556 | 26 | 4.4097 | 331.8862 | 159.049
Upper N. Fork | 2000 | 2 | 2208 | 208 | 251.1 | 76.5353 | 0.8 | 32 | 7.2626 | 0.12744 | 150.7 | 107.5 | SE | 125.5017 |  | Block Run | 3000 | 1 | 3116 | 116 | 888.4 | 270.7843 | 6.2 | 248 | 15.5973 | 0.27915 | 341.9 | 788.4 | SE | 156.5554 |  | Block Run | 3000 | 1 | 3147 | 147 | 924.2 | 281.6962 | 12.1 | 484 | 27.6409 | 0.5237 | 815.3 | 184 | NE | 77.2823 | 1 | 77.2823 | 27.6409 | 130-170 | 150 | 18.7327 | 26 | 5.0726 | 333.3738 | 147.4972
Upper N. Fork | 2000 | 3 | 2301 | 301 | 7823.3 | 2384.5418 | 11.8 | 472 | 3.4526 | 0.060333 |  |  |  | NO DATA |  | Block Run | 3000 | 1 | 3117 | 117 | 1127.3 | 343.601 | 8.5 | 340 | 16.7836 | 0.30161 | 447.1 | 919.9 | SW | 205.9212 |  | Block Run | 3000 | 1 | 3129 | 129 | 1229.9 | 374.8735 | 9.6 | 384 | 17.3394 | 0.31222 | 1183.5 | 210.3 | NE | 79.9241 | 1 | 79.9241 | 17.3394 | 140-180 | 160 | 17.5044 | 27 | 5.2758 | 344.6091 | 163.5133
Upper N. Fork | 2000 | 3 | 2302 | 302 | 1942.6 | 592.1045 | 4.8 | 192 | 5.6446 | 0.098837 | 1097.7 | 1355.1 | SE | 140.9908 |  | Block Run | 3000 | 1 | 3118 | 118 | 825.7 | 251.6734 | 7.2 | 288 | 19.2285 | 0.34879 | 210.4 | 788.4 | SW | 194.9423 |  | Tacker | 5000 | 1 | 5107 | 107 | 279.8 | 85.283 | 3.3 | 132 | 25.2563 | 0.47177 | 197.1 | 28.1 | NE | 81.8862 | 1 | 81.8862 | 25.2563 | 150-190 | 170 | 18.2175 | 30 | 5.8555 | 340.1548 | 164.2901
Upper N. Fork | 2000 | 4 | 2401 | 401 | 2963.3 | 903.2138 | 4.2 | 168 | 3.2448 | 0.056694 |  |  |  | NO DATA |  | Block Run | 3000 | 1 | 3119 | 119 | 869 | 264.8712 | 7.2 | 288 | 18.336 | 0.33142 | 552.3 | 630.8 | SW | 221.2039 |  | Tacker | 5000 | 1 | 5113 | 113 | 308.6 | 94.0613 | 3.6 | 144 | 25.0149 | 0.46662 | 225.3 | 28.1 | NE | 82.8906 | 1 | 82.8906 | 25.0149 | 160-200 | 180 | 19.1414 | 32 | 5.681 | 306.965 | 158.8524
Block Run | 3000 | 1 | 3101 | 101 | 1927.2 | 587.4106 | 18.2 | 728 | 20.6941 | 0.37775 | 526 | 1839.7 | SW | 195.9561 |  | Block Run | 3000 | 1 | 3120 | 120 | 771.2 | 235.0618 | 4.7 | 188 | 13.7001 | 0.24378 | 683.8 | 289.1 | NW | 292.9179 |  | Upper N. Fork | 2000 | 1 | 2125 | 125 | 546.3 | 166.5122 | 6.2 | 248 | 24.4163 | 0.45396 | 516.6 | 43 | NE | 85.2419 | 1 | 85.2419 | 24.4163 | 170-210 | 190 | 19.3268 | 32 | 5.225 | 310.5074 | 156.5583
Block Run | 3000 | 1 | 3102 | 102 | 782.8 | 238.5974 | 9.1 | 364 | 24.9383 | 0.465 | 736.4 | 105.1 | SW | 261.8775 |  | Block Run | 3000 | 1 | 3121 | 121 | 797.3 | 243.017 | 4.8 | 192 | 13.5398 | 0.24081 | 788.9 | 289.1 | NW | 290.1258 |  | Elleber | 4000 | 1 | 4112 | 112 | 384.1 | 117.0737 | 2.9 | 116 | 16.8046 | 0.302 | 323.4 | 26.9 | NE | 85.2452 | 1 | 85.2452 | 16.8046 | 180-220 | 200 | 18.8576 | 27 | 6.0867 | 304.2807 | 145.0799
Block Run | 3000 | 1 | 3103 | 103 | 946.8 | 288.5846 | 10.3 | 412 | 23.5163 | 0.43515 | 262.9 | 867.3 | NW | 343.1367 |  | Block Run | 3000 | 1 | 3122 | 122 | 1187.2 | 361.8586 | 3.2 | 128 | 6.1537 | 0.10782 | 736.4 | 709.6 | NW | 313.9382 |  | Elleber | 4000 | 1 | 4108 | 108 | 1835.5 | 559.4604 | 11.1 | 444 | 13.5984 | 0.2419 | 1536.3 | 107.7 | NE | 85.9899 | 1 | 85.9899 | 13.5984 | 190-230 | 210 | 18.1741 | 22 | 5.7436 | 325.7301 | 147.5688
Block Run | 3000 | 1 | 3104 | 104 | 962.1 | 293.2481 | 11.1 | 444 | 24.7729 | 0.46149 | 867.9 | 157.7 | NW | 280.2985 |  | Block Run | 3000 | 1 | 3123 | 123 | 1673.4 | 510.0523 | 4.2 | 168 | 5.733 | 0.10039 |  |  |  | NO DATA |  | Elleber | 4000 | 1 | 4104 | 104 | 937.6 | 285.7805 | 10.3 | 412 | 23.7216 | 0.43942 | 873.5 | 55.7 | NE | 86.3514 | 1 | 86.3514 | 23.7216 | 200-240 | 220 | 17.0627 | 18 | 5.7131 | 325.6466 | 99.8331
Block Run | 3000 | 1 | 3105 | 105 | 757.9 | 231.0079 | 7.5 | 300 | 21.5952 | 0.39583 | 762.7 | 52.6 | NW | 273.9452 |  | Block Run | 3000 | 1 | 3124 | 124 | 1248.5 | 380.5428 | 1.9 | 76 | 3.4835 | 0.060873 | 1052 | 473.1 | NW | 294.2142 |  | Tacker | 5000 | 1 | 5109 | 109 | 702.1 | 214.0001 | 7.2 | 288 | 22.3033 | 0.4102 | 591.3 | 28.1 | NE | 87.2792 | 1 | 87.2792 | 22.3033 | 210-250 | 230 | 17.5579 | 20 | 5.9028 | 321.2531 | 123.1633
Block Run | 3000 | 1 | 3106 | 106 | 633.6 | 193.1213 | 5.6 | 224 | 19.4703 | 0.35354 | 210.4 | 473.1 | NW | 336.024 |  | Block Run | 3000 | 1 | 3125 | 125 | 1067.5 | 325.374 | 3 | 120 | 6.4138 | 0.11241 | 631.2 | 919.9 | SW | 214.4564 |  | Griffin Run | 1000 | 1 | 1108 | 108 | 437.29 | 133.286 | 4 | 160 | 20.0971 | 0.36589 | 328.8 | 15.3 | NE | 87.3358 | 1 | 87.3358 | 20.0971 | 220-260 | 240 | 17.8094 | 20 | 5.4355 | 355.0021 | 186.2605
Block Run | 3000 | 1 | 3107 | 107 | 653.8 | 199.2782 | 5.7 | 228 | 19.2252 | 0.34873 | 420.8 | 394.2 | NW | 313.1306 |  | Block Run | 3000 | 1 | 3126 | 126 | 611.4 | 186.3547 | 1.5 | 60 | 5.6048 | 0.098135 | 157.8 | 578.2 | SE | 164.7348 |  | Main | 8000 | 1 | 8126 | 126 | 429.9 | 131.0335 | 4.3 | 172 | 21.806 | 0.40009 | 361.4 | 10.9 | NE | 88.2725 | 1 | 88.2725 | 21.806 | 230-270 | 250 | 17.3921 | 29 | 5.1134 | 353.1497 | 231.5342
Block Run | 3000 | 1 | 3108 | 108 | 729.6 | 222.3821 | 6.3 | 252 | 19.0546 | 0.34539 | 525.9 | 262.8 | NW | 296.552 |  | Block Run | 3000 | 1 | 3127 | 127 | 683.1 | 208.2089 | 4.2 | 168 | 13.817 | 0.24594 | 578.6 | 341.7 | SE | 120.5645 |  | Upper N. Fork | 2000 | 1 | 2124 | 124 | 285 | 86.868 | 2.3 | 92 | 17.8904 | 0.32281 |  |  | E | 90 | 1 | 90 | 17.8904 | 240-280 | 260 | 16.8989 | 36 | 4.5664 | 363.209 | 227.6528
Block Run | 3000 | 1 | 3109 | 109 | 698.1 | 212.7809 | 6.2 | 248 | 19.5576 | 0.35525 | 526 | 262.8 | NW | 296.5476 |  | Block Run | 3000 | 1 | 3128 | 128 | 1057.8 | 322.4174 | 5.9 | 236 | 12.577 | 0.2231 | 447.1 | 893.6 | SE | 153.4196 |  | Block Run | 3000 | 1 | 3141 | 141 | 757.2 | 230.7946 | 6.5 | 260 | 18.9509 | 0.34337 |  |  | E | 90 | 1 | 90 | 18.9509 | 250-290 | 270 | 16.9528 | 34 | 4.5745 | 382.6253 | 235.4337
Block Run | 3000 | 1 | 3110 | 110 | 686.2 | 209.1538 | 5.2 | 208 | 16.863 | 0.30312 |  |  | W | 270 |  | Block Run | 3000 | 1 | 3129 | 129 | 1229.9 | 374.8735 | 9.6 | 384 | 17.3394 | 0.31222 | 1183.5 | 210.3 | NE | 79.9241 |  | Block Run | 3000 | 1 | 3150 | 150 | 1949.4 | 594.1771 | 19.6 | 784 | 21.9088 | 0.40218 |  |  | E | 90 | 1 | 90 | 21.9088 | 260-300 | 280 | 16.7753 | 44 | 4.7895 | 347.3383 | 216.7692
Block Run | 3000 | 1 | 3111 | 111 | 960.8 | 292.8518 | 5.2 | 208 | 12.2152 | 0.21649 | 920.5 | 52.6 | NW | 273.2705 |  | Block Run | 3000 | 1 | 3130 | 130 | 1252.5 | 381.762 | 9.2 | 368 | 16.3734 | 0.29381 | 1078.3 | 446.8 | NE | 67.493 |  | Tacker | 5000 | 1 | 5112 | 112 | 841.9 | 256.6111 | 7.8 | 312 | 20.3342 | 0.37059 |  |  | E | 90 | 1 | 90 | 20.3342 | 270-310 | 290 | 16.9173 | 41 | 4.6484 | 321.8837 | 188.2073
Block Run | 3000 | 1 | 3112 | 112 | 1262 | 384.6576 | 5.1 | 204 | 9.1823 | 0.16165 | 631.2 | 1051.3 | SW | 210.9806 |  | Block Run | 3000 | 1 | 3131 | 131 | 834.7 | 254.4166 | 8.2 | 328 | 21.4526 | 0.39296 | 736.4 | 26.3 | SE | 92.0454 |  | Main | 8000 | 1 | 8135 | 135 | 645 | 196.596 | 9.2 | 368 | 29.7066 | 0.57054 |  |  | E | 90 | 1 | 90 | 29.7066 | 280-320 | 300 | 17.0279 | 43 | 5.477 | 296.2975 | 168.7687
Block Run | 3000 | 1 | 3113 | 113 | 775 | 236.22 | 4.7 | 188 | 13.6355 | 0.24258 | 52.6 | 735.9 | SE | 175.9116 |  | Block Run | 3000 | 1 | 3132 | 132 | 906.4 | 276.2707 | 9.1 | 364 | 21.8798 | 0.40159 | 657.5 | 551.9 | SE | 130.0098 |  | Griffin Run | 1000 | 1 | 1109 | 109 | 518.63 | 158.0784 | 3.4 | 136 | 14.6938 | 0.26223 | 382.3 | 7.6 | SE | 91.1389 | 1 | 91.1389 | 14.6938 | 290-330 | 310 | 16.7688 | 44 | 5.286 | 289.9251 | 151.1866
Block Run | 3000 | 1 | 3114 | 114 | 640.8 | 195.3158 | 4.4 | 176 | 15.358 | 0.27466 | 315.6 | 499.3 | SE | 147.7036 |  | Block Run | 3000 | 1 | 3133 | 133 | 853.3 | 260.0858 | 8.5 | 340 | 21.725 | 0.39845 | 710.1 | 420.5 | SE | 120.6327 |  | Block Run | 3000 | 1 | 3131 | 131 | 834.7 | 254.4166 | 8.2 | 328 | 21.4526 | 0.39296 | 736.4 | 26.3 | SE | 92.0454 | 1 | 92.0454 | 21.4526 | 300-340 | 320 | 17.6091 | 33 | 5.018 | 266.8302 | 126.4278
Block Run | 3000 | 1 | 3115 | 115 | 636.3 | 193.9442 | 4.3 | 172 | 15.1263 | 0.27031 | 289.3 | 499.3 | SE | 149.9115 |  | Block Run | 3000 | 1 | 3134 | 134 | 1123.7 | 342.5038 | 9.6 | 384 | 18.8667 | 0.34173 | 999.4 | 157.7 | SE | 98.967 |  | Block Run | 3000 | 1 | 3145 | 145 | 823.7 | 251.0638 | 9.1 | 364 | 23.841 | 0.44191 | 736.4 | 26.3 | SE | 92.0454 | 1 | 92.0454 | 23.841 | 310-350 | 330 | 17.8741 | 32 | 5.4728 | 279.3825 | 117.4884
Block Run | 3000 | 1 | 3116 | 116 | 888.4 | 270.7843 | 6.2 | 248 | 15.5973 | 0.27915 | 341.9 | 788.4 | SE | 156.5554 |  | Block Run | 3000 | 1 | 3135 | 135 | 1739.9 | 530.3215 | 13.7 | 548 | 17.4824 | 0.31496 | 105.2 | 1682 | SE | 176.4211 |  | Block Run | 3000 | 1 | 3143 | 143 | 1032.9 | 314.8279 | 11.1 | 444 | 23.2608 | 0.42986 | 973.1 | 52.6 | SE | 93.0941 | 1 | 93.0941 | 23.2608 | 320-360 | 340 | 18.4215 | 24 | 4.7532 | 285.6158 | 128.1205
Block Run | 3000 | 1 | 3117 | 117 | 1127.3 | 343.601 | 8.5 | 340 | 16.7836 | 0.30161 | 447.1 | 919.9 | SW | 205.9212 |  | Block Run | 3000 | 1 | 3136 | 136 | 1254.5 | 382.3716 | 13.1 | 524 | 22.6701 | 0.4177 | 210.4 | 1261.5 | SE | 170.531 |  | Sutton | 6000 | 1 | 6104 | 104 | 472.8 | 144.1094 | 5 | 200 | 22.9289 | 0.42301 | 376.2 | 28.9 | SE | 94.3929 | 1 | 94.3929 | 22.9289 | 330-10 | 350 | 19.9564 | 26 | 4.4606 | 254.7721 | 156.2853
Block Run | 3000 | 1 | 3118 | 118 | 825.7 | 251.6734 | 7.2 | 288 | 19.2285 | 0.34879 | 210.4 | 788.4 | SW | 194.9423 |  | Block Run | 3000 | 1 | 3137 | 137 | 1382.5 | 421.386 | 4.9 | 196 | 8.0692 | 0.14177 | 1236.1 | 341.7 | SW | 254.5474 |  | Block Run | 3000 | 1 | 3148 | 148 | 1724.4 | 525.5971 | 20 | 800 | 24.888 | 0.46393 | 1656.9 | 210.3 | SE | 97.2335 | 1 | 97.2335 | 24.888
Block Run | 3000 | 1 | 3119 | 119 | 869 | 264.8712 | 7.2 | 288 | 18.336 | 0.33142 | 552.3 | 630.8 | SW | 221.2039 |  | Block Run | 3000 | 1 | 3138 | 138 | 1290 | 393.192 | 4.9 | 196 | 8.6393 | 0.15194 | 578.6 | 946.1 | SW | 211.4484 |  | Main | 8000 | 1 | 8146 | 146 | 564.2 | 171.9682 | 5 | 200 | 19.5186 | 0.35448 | 481.1 | 65.7 | SE | 97.7763 | 1 | 97.7763 | 19.5186
Block Run | 3000 | 1 | 3120 | 120 | 771.2 | 235.0618 | 4.7 | 188 | 13.7001 | 0.24378 | 683.8 | 289.1 | NW | 292.9179 |  | Block Run | 3000 | 1 | 3139 | 139 | 788.5 | 240.3348 | 8.1 | 324 | 22.3381 | 0.41091 | 683.8 | 157.7 | SE | 102.9867 |  | Griffin Run | 1000 | 1 | 1106 | 106 | 609.7 | 185.8366 | 5.2 | 208 | 18.8371 | 0.34115 | 504.6 | 76.4 | SE | 98.6096 | 1 | 98.6096 | 18.8371 | Frequency Distribution: North Fork 1st Order Streams by Aspect
Block Run | 3000 | 1 | 3121 | 121 | 797.3 | 243.017 | 4.8 | 192 | 13.5398 | 0.24081 | 788.9 | 289.1 | NW | 290.1258 |  | Block Run | 3000 | 1 | 3140 | 140 | 1674.8 | 510.479 | 11.1 | 444 | 14.8479 | 0.26511 | 1051.9 | 1103.8 | SE | 136.3792 |  | Block Run | 3000 | 1 | 3134 | 134 | 1123.7 | 342.5038 | 9.6 | 384 | 18.8667 | 0.34173 | 999.4 | 157.7 | SE | 98.967 | 1 | 98.967 | 18.8667
Block Run | 3000 | 1 | 3122 | 122 | 1187.2 | 361.8586 | 3.2 | 128 | 6.1537 | 0.10782 | 736.4 | 709.6 | NW | 313.9382 |  | Block Run | 3000 | 1 | 3141 | 141 | 757.2 | 230.7946 | 6.5 | 260 | 18.9509 | 0.34337 |  |  | E | 90 |  | Elleber | 4000 | 1 | 4103 | 103 | 637.9 | 194.4319 | 7.7 | 308 | 25.7728 | 0.48283 | 576.1 | 92.9 | SE | 99.1605 | 1 | 99.1605 | 25.7728 | Frequency Dist: Aspect | Count | Freq. %
Block Run | 3000 | 1 | 3123 | 123 | 1673.4 | 510.0523 | 4.2 | 168 | 5.733 | 0.10039 |  |  |  | NO DATA |  | Block Run | 3000 | 1 | 3142 | 142 | 449.9 | 137.1295 | 5.4 | 216 | 25.646 | 0.48011 | 236.7 | 289.1 | NE | 39.3088 |  | Elleber | 4000 | 1 | 4102 | 102 | 750.8 | 228.8438 | 9.3 | 372 | 26.3571 | 0.49547 | 650.4 | 111.4 | SE | 99.7193 | 1 | 99.7193 | 26.3571 | 0-30 | 20 | 7.1942
Block Run | 3000 | 1 | 3124 | 124 | 1248.5 | 380.5428 | 1.9 | 76 | 3.4835 | 0.060873 | 1052 | 473.1 | NW | 294.2142 |  | Block Run | 3000 | 1 | 3143 | 143 | 1032.9 | 314.8279 | 11.1 | 444 | 23.2608 | 0.42986 | 973.1 | 52.6 | SE | 93.0941 |  | Block Run | 3000 | 1 | 3139 | 139 | 788.5 | 240.3348 | 8.1 | 324 | 22.3381 | 0.41091 | 683.8 | 157.7 | SE | 102.9867 | 1 | 102.9867 | 22.3381 | 30-60 | 22 | 7.9137
Block Run | 3000 | 1 | 3125 | 125 | 1067.5 | 325.374 | 3 | 120 | 6.4138 | 0.11241 | 631.2 | 919.9 | SW | 214.4564 |  | Block Run | 3000 | 1 | 3144 | 144 | 385.7 | 117.5614 | 5.4 | 216 | 29.2497 | 0.56002 | 184.1 | 236.5 | NE | 37.8985 |  | Main | 8000 | 1 | 8145 | 145 | 833.2 | 253.9594 | 9 | 360 | 23.3677 | 0.43207 | 755.6 | 175.1 | SE | 103.0472 | 1 | 103.0472 | 23.3677 | 60-90 | 29 | 10.4317
Block Run | 3000 | 1 | 3126 | 126 | 611.4 | 186.3547 | 1.5 | 60 | 5.6048 | 0.098135 | 157.8 | 578.2 | SE | 164.7348 |  | Block Run | 3000 | 1 | 3145 | 145 | 823.7 | 251.0638 | 9.1 | 364 | 23.841 | 0.44191 | 736.4 | 26.3 | SE | 92.0454 |  | Main | 8000 | 1 | 8157 | 157 | 862.4 | 262.8595 | 10.7 | 428 | 26.3947 | 0.49629 | 744.6 | 262.6 | SE | 109.4263 | 1 | 109.4263 | 26.3947 | 90-120 | 28 | 10.0719
Block Run | 3000 | 1 | 3127 | 127 | 683.1 | 208.2089 | 4.2 | 168 | 13.817 | 0.24594 | 578.6 | 341.7 | SE | 120.5645 |  | Block Run | 3000 | 1 | 3146 | 146 | 635.9 | 193.8223 | 7.8 | 312 | 26.1346 | 0.49064 | 394.5 | 394.2 | NE | 45.0218 |  | Main | 8000 | 1 | 8133 | 133 | 801.6 | 244.3277 | 6.4 | 256 | 17.7115 | 0.31936 | 613.2 | 229.8 | SE | 110.5438 | 1 | 110.5438 | 17.7115 | 120-150 | 19 | 6.8345
Block Run | 3000 | 1 | 3128 | 128 | 1057.8 | 322.4174 | 5.9 | 236 | 12.577 | 0.2231 | 447.1 | 893.6 | SE | 153.4196 |  | Block Run | 3000 | 1 | 3147 | 147 | 924.2 | 281.6962 | 12.1 | 484 | 27.6409 | 0.5237 | 815.3 | 184 | NE | 77.2823 |  | Main | 8000 | 1 | 8124 | 124 | 915.9 | 279.1663 | 9 | 360 | 21.4576 | 0.39306 | 810.3 | 306.4 | SE | 110.7132 | 1 | 110.7132 | 21.4576 | 150-180 | 22 | 7.9137
Block Run | 3000 | 1 | 3129 | 129 | 1229.9 | 374.8735 | 9.6 | 384 | 17.3394 | 0.31222 | 1183.5 | 210.3 | NE | 79.9241 |  | Block Run | 3000 | 1 | 3148 | 148 | 1724.4 | 525.5971 | 20 | 800 | 24.888 | 0.46393 | 1656.9 | 210.3 | SE | 97.2335 |  | Sutton | 6000 | 1 | 6106 | 106 | 696.8 | 212.3846 | 8.5 | 340 | 26.0098 | 0.48794 | 636.7 | 260.3 | SE | 112.2361 | 1 | 112.2361 | 26.0098 | 180-210 | 23 | 8.2734
Block Run | 3000 | 1 | 3130 | 130 | 1252.5 | 381.762 | 9.2 | 368 | 16.3734 | 0.29381 | 1078.3 | 446.8 | NE | 67.493 |  | Block Run | 3000 | 1 | 3149 | 149 | 2129.7 | 649.1326 | 22.2 | 888 | 22.6342 | 0.41696 | 1867.2 | 841 | SE | 114.2471 |  | Main | 8000 | 1 | 8136 | 136 | 1078 | 328.5744 | 12.6 | 504 | 25.0576 | 0.46753 | 919.8 | 394 | SE | 113.1881 | 1 | 113.1881 | 25.0576 | 210-240 | 12 | 4.3165
Block Run | 3000 | 1 | 3131 | 131 | 834.7 | 254.4166 | 8.2 | 328 | 21.4526 | 0.39296 | 736.4 | 26.3 | SE | 92.0454 |  | Block Run | 3000 | 1 | 3150 | 150 | 1949.4 | 594.1771 | 19.6 | 784 | 21.9088 | 0.40218 |  |  | E | 90 |  | Elleber | 4000 | 1 | 4101 | 101 | 834.1 | 254.2337 | 9.9 | 396 | 25.3966 | 0.47476 | 724.8 | 315.7 | SE | 113.5364 | 1 | 113.5364 | 25.3966 | 240-270 | 24 | 8.6331
Block Run | 3000 | 1 | 3132 | 132 | 906.4 | 276.2707 | 9.1 | 364 | 21.8798 | 0.40159 | 657.5 | 551.9 | SE | 130.0098 |  | Elleber | 4000 | 1 | 4101 | 101 | 834.1 | 254.2337 | 9.9 | 396 | 25.3966 | 0.47476 | 724.8 | 315.7 | SE | 113.5364 |  | Block Run | 3000 | 1 | 3149 | 149 | 2129.7 | 649.1326 | 22.2 | 888 | 22.6342 | 0.41696 | 1867.2 | 841 | SE | 114.2471 | 1 | 114.2471 | 22.6342 | 270-300 | 32 | 11.5108
Block Run | 3000 | 1 | 3133 | 133 | 853.3 | 260.0858 | 8.5 | 340 | 21.725 | 0.39845 | 710.1 | 420.5 | SE | 120.6327 |  | Elleber | 4000 | 1 | 4102 | 102 | 750.8 | 228.8438 | 9.3 | 372 | 26.3571 | 0.49547 | 650.4 | 111.4 | SE | 99.7193 |  | Elleber | 4000 | 1 | 4111 | 111 | 651 | 198.4248 | 3.4 | 136 | 11.7999 | 0.20891 | 512.1 | 242.4 | SE | 115.3303 | 1 | 115.3303 | 11.7999 | 300-330 | 30 | 10.7914
Block Run | 3000 | 1 | 3134 | 134 | 1123.7 | 342.5038 | 9.6 | 384 | 18.8667 | 0.34173 | 999.4 | 157.7 | SE | 98.967 |  | Elleber | 4000 | 1 | 4103 | 103 | 637.9 | 194.4319 | 7.7 | 308 | 25.7728 | 0.48283 | 576.1 | 92.9 | SE | 99.1605 |  | Main | 8000 | 1 | 8134 | 134 | 736.6 | 224.5157 | 9.1 | 364 | 26.2968 | 0.49416 | 613.2 | 295.5 | SE | 115.7293 | 1 | 115.7293 | 26.2968 | 330-360 | 17 | 6.1151
Block Run | 3000 | 1 | 3135 | 135 | 1739.9 | 530.3215 | 13.7 | 548 | 17.4824 | 0.31496 | 105.2 | 1682 | SE | 176.4211 |  | Elleber | 4000 | 1 | 4104 | 104 | 937.6 | 285.7805 | 10.3 | 412 | 23.7216 | 0.43942 | 873.5 | 55.7 | NE | 86.3514 |  | Main | 8000 | 1 | 8142 | 142 | 517.6 | 157.7645 | 4.6 | 184 | 19.5696 | 0.35549 | 394.2 | 218.9 | SE | 119.0435 | 1 | 119.0435 | 19.5696
Block Run | 3000 | 1 | 3136 | 136 | 1254.5 | 382.3716 | 13.1 | 524 | 22.6701 | 0.4177 | 210.4 | 1261.5 | SE | 170.531 |  | Elleber | 4000 | 1 | 4105 | 105 | 1047.3 | 319.217 | 10.1 | 404 | 21.0943 | 0.38575 | 892 | 297.1 | NE | 71.5785 |  | Block Run | 3000 | 1 | 3127 | 127 | 683.1 | 208.2089 | 4.2 | 168 | 13.817 | 0.24594 | 578.6 | 341.7 | SE | 120.5645 | 1 | 120.5645 | 13.817 | Total | 278 | 100
Block Run | 3000 | 1 | 3137 | 137 | 1382.5 | 421.386 | 4.9 | 196 | 8.0692 | 0.14177 | 1236.1 | 341.7 | SW | 254.5474 |  | Elleber | 4000 | 1 | 4106 | 106 | 832.4 | 253.7155 | 8.3 | 332 | 21.7444 | 0.39885 | 619.9 | 296.3 | NE | 64.4531 |  | Block Run | 3000 | 1 | 3133 | 133 | 853.3 | 260.0858 | 8.5 | 340 | 21.725 | 0.39845 | 710.1 | 420.5 | SE | 120.6327 | 1 | 120.6327 | 21.725
Block Run | 3000 | 1 | 3138 | 138 | 1290 | 393.192 | 4.9 | 196 | 8.6393 | 0.15194 | 578.6 | 946.1 | SW | 211.4484 |  | Elleber | 4000 | 1 | 4107 | 107 | 1339.3 | 408.2186 | 10.2 | 408 | 16.9427 | 0.30464 | 1105 | 350.1 | NE | 72.4201 |  | Upper N. Fork | 2000 | 1 | 2119 | 119 | 594.7 | 181.2646 | 6.2 | 248 | 22.637 | 0.41702 | 452 | 301.1 | SE | 123.6696 | 1 | 123.6696 | 22.637
Block Run | 3000 | 1 | 3139 | 139 | 788.5 | 240.3348 | 8.1 | 324 | 22.3381 | 0.41091 | 683.8 | 157.7 | SE | 102.9867 |  | Elleber | 4000 | 1 | 4108 | 108 | 1835.5 | 559.4604 | 11.1 | 444 | 13.5984 | 0.2419 | 1536.3 | 107.7 | NE | 85.9899 |  | Upper N. Fork | 2000 | 1 | 2106 | 106 | 349.1 | 106.4057 | 3.4 | 136 | 21.2846 | 0.38957 | 258.3 | 172.1 | SE | 123.6747 | 1 | 123.6747 | 21.2846
Block Run | 3000 | 1 | 3140 | 140 | 1674.8 | 510.479 | 11.1 | 444 | 14.8479 | 0.26511 | 1051.9 | 1103.8 | SE | 136.3792 |  | Elleber | 4000 | 1 | 4109 | 109 | 605.4 | 184.5259 | 4.8 | 192 | 17.5962 | 0.31715 | 539 | 242.4 | SW | 245.7855 |  | Main | 8000 | 1 | 8137 | 137 | 824.2 | 251.2162 | 8.8 | 352 | 23.1264 | 0.42708 | 602.3 | 481.5 | SE | 128.6401 | 1 | 128.6401 | 23.1264
Block Run | 3000 | 1 | 3141 | 141 | 757.2 | 230.7946 | 6.5 | 260 | 18.9509 | 0.34337 |  |  | E | 90 |  | Elleber | 4000 | 1 | 4110 | 110 | 634.2 | 193.3042 | 3.8 | 152 | 13.478 | 0.23967 | 485.1 | 242.4 | NE | 63.4491 |  | Main | 8000 | 1 | 8138 | 138 | 1867.3 | 569.153 | 17.3 | 692 | 20.3341 | 0.37059 | 1270.3 | 1028.6 | SE | 128.9981 | 1 | 128.9981 | 20.3341
Block Run | 3000 | 1 | 3142 | 142 | 449.9 | 137.1295 | 5.4 | 216 | 25.646 | 0.48011 | 236.7 | 289.1 | NE | 39.3088 |  | Elleber | 4000 | 1 | 4111 | 111 | 651 | 198.4248 | 3.4 | 136 | 11.7999 | 0.20891 | 512.1 | 242.4 | SE | 115.3303 |  | Block Run | 3000 | 1 | 3132 | 132 | 906.4 | 276.2707 | 9.1 | 364 | 21.8798 | 0.40159 | 657.5 | 551.9 | SE | 130.0098 | 1 | 130.0098 | 21.8798
Block Run | 3000 | 1 | 3143 | 143 | 1032.9 | 314.8279 | 11.1 | 444 | 23.2608 | 0.42986 | 973.1 | 52.6 | SE | 93.0941 |  | Elleber | 4000 | 1 | 4112 | 112 | 384.1 | 117.0737 | 2.9 | 116 | 16.8046 | 0.302 | 323.4 | 26.9 | NE | 85.2452 |  | Main | 8000 | 1 | 8127 | 127 | 1278.1 | 389.5649 | 12.6 | 504 | 21.5211 | 0.39434 | 821.3 | 755.1 | SE | 132.5953 | 1 | 132.5953 | 21.5211
Block Run | 3000 | 1 | 3144 | 144 | 385.7 | 117.5614 | 5.4 | 216 | 29.2497 | 0.56002 | 184.1 | 236.5 | NE | 37.8985 |  | Elleber | 4000 | 1 | 4113 | 113 | 815.1 | 248.4425 | 4.2 | 168 | 11.6461 | 0.20611 | 458.2 | 511.7 | NE | 41.8427 |  | Main | 8000 | 1 | 8129 | 129 | 913.9 | 278.5567 | 8.6 | 344 | 20.6268 | 0.37641 | 591.3 | 580 | SE | 134.4473 | 1 | 134.4473 | 20.6268
Block Run | 3000 | 1 | 3145 | 145 | 823.7 | 251.0638 | 9.1 | 364 | 23.841 | 0.44191 | 736.4 | 26.3 | SE | 92.0454 |  | Elleber | 4000 | 1 | 4114 | 114 | 2285.8 | 696.7118 | 6.8 | 272 | 6.786 | 0.119 | 1751.9 | 1212 | NE | 55.3237 |  | Main | 8000 | 1 | 8140 | 140 | 801.7 | 244.3582 | 7.8 | 312 | 21.2646 | 0.38917 | 470.9 | 470.6 | SE | 134.9817 | 1 | 134.9817 | 21.2646
Block Run | 3000 | 1 | 3146 | 146 | 635.9 | 193.8223 | 7.8 | 312 | 26.1346 | 0.49064 | 394.5 | 394.2 | NE | 45.0218 |  | Elleber | 4000 | 1 | 4115 | 115 | 323.3 | 98.5418 | 1.1 | 44 | 7.7501 | 0.1361 | 53.9 | 323.2 | SE | 170.5319 |  | Main | 8000 | 1 | 8143 | 143 | 1060.1 | 323.1185 | 11 | 440 | 22.5411 | 0.41506 | 711.8 | 733.2 | SE | 135.8485 | 1 | 135.8485 | 22.5411
Block Run | 3000 | 1 | 3147 | 147 | 924.2 | 281.6962 | 12.1 | 484 | 27.6409 | 0.5237 | 815.3 | 184 | NE | 77.2823 |  | Elleber | 4000 | 1 | 4116 | 116 | 265.6 | 80.9549 | 2 | 80 | 16.7626 | 0.3012 | 215.6 | 80.8 | NE | 69.4556 |  | Block Run | 3000 | 1 | 3140 | 140 | 1674.8 | 510.479 | 11.1 | 444 | 14.8479 | 0.26511 | 1051.9 | 1103.8 | SE | 136.3792 | 1 | 136.3792 | 14.8479
Block Run | 3000 | 1 | 3148 | 148 | 1724.4 | 525.5971 | 20 | 800 | 24.888 | 0.46393 | 1656.9 | 210.3 | SE | 97.2335 |  | Elleber | 4000 | 1 | 4117 | 117 | 637 | 194.1576 | 3.3 | 132 | 11.7072 | 0.20722 | 134.8 | 538.7 | NE | 14.0488 |  | Main | 8000 | 1 | 8152 | 152 | 1094 | 333.4512 | 10.2 | 408 | 20.4527 | 0.37294 | 591.3 | 667.5 | SE | 138.4641 | 1 | 138.4641 | 20.4527
Block Run | 3000 | 1 | 3149 | 149 | 2129.7 | 649.1326 | 22.2 | 888 | 22.6342 | 0.41696 | 1867.2 | 841 | SE | 114.2471 |  | Elleber | 4000 | 1 | 4118 | 118 | 742.3 | 226.253 | 3.2 | 128 | 9.7837 | 0.17244 | 134.8 | 619.5 | NW | 347.7241 |  | Main | 8000 | 1 | 8161 | 161 | 727.3 | 221.681 | 9.3 | 372 | 27.0889 | 0.51148 | 405.2 | 481.5 | SE | 139.9182 | 1 | 139.9182 | 27.0889
Block Run | 3000 | 1 | 3150 | 150 | 1949.4 | 594.1771 | 19.6 | 784 | 21.9088 | 0.40218 |  |  | E | 90 |  | Elleber | 4000 | 1 | 4119 | 119 | 1196.9 | 364.8151 | 4.9 | 196 | 9.3 | 0.16376 | 970.3 | 646.4 | SW | 236.329 |  | Main | 8000 | 1 | 8125 | 125 | 1266.3 | 385.9682 | 12 | 480 | 20.7596 | 0.37906 | 711.8 | 886.4 | SE | 141.2347 | 1 | 141.2347 | 20.7596
Block Run | 3000 | 2 | 3201 | 201 | 4199.7 | 1280.0686 | 10 | 400 | 5.4407 | 0.095245 |  |  |  | NO DATA |  | Elleber | 4000 | 1 | 4120 | 120 | 1104.3 | 336.5906 | 5.6 | 224 | 11.4665 | 0.20284 | 1051.1 | 161.6 | SW | 261.2596 |  | Main | 8000 | 1 | 8150 | 150 | 627.3 | 191.201 | 7 | 280 | 24.0539 | 0.44636 | 328.5 | 437.7 | SE | 143.1113 | 1 | 143.1113 | 24.0539
Block Run | 3000 | 2 | 3202 | 202 | 411.7 | 125.4862 | 1 | 40 | 5.5493 | 0.097158 | 394.5 | 52.6 | NW | 277.5946 |  | Elleber | 4000 | 1 | 4121 | 121 | 1189.4 | 362.5291 | 6.7 | 268 | 12.698 | 0.22532 | 1131.9 | 134.7 | NW | 276.7865 |  | Main | 8000 | 1 | 8123 | 123 | 1048.4 | 319.5523 | 9.8 | 392 | 20.5009 | 0.3739 | 580.4 | 820.7 | SE | 144.732 | 1 | 144.732 | 20.5009
Block Run | 3000 | 2 | 3203 | 203 | 2713.8 | 827.1662 | 4.3 | 172 | 3.6265 | 0.06338 |  |  |  | NO DATA |  | Elleber | 4000 | 1 | 4122 | 122 | 1172.4 | 357.3475 | 6.7 | 268 | 12.8761 | 0.22859 | 565.9 | 834.9 | NW | 325.8704 |  | Block Run | 3000 | 1 | 3114 | 114 | 640.8 | 195.3158 | 4.4 | 176 | 15.358 | 0.27466 | 315.6 | 499.3 | SE | 147.7036 | 1 | 147.7036 | 15.358
Block Run | 3000 | 2 | 3204 | 204 | 3493.8 | 1064.9102 | 13.2 | 528 | 8.5938 | 0.15112 |  |  |  | NO DATA |  | Elleber | 4000 | 1 | 4123 | 123 | 2932 | 893.6736 | 9.8 | 392 | 7.6151 | 0.1337 | 2668.2 | 646.4 | SW | 256.3819 |  | Block Run | 3000 | 1 | 3115 | 115 | 636.3 | 193.9442 | 4.3 | 172 | 15.1263 | 0.27031 | 289.3 | 499.3 | SE | 149.9115 | 1 | 149.9115 | 15.1263
Block Run | 3000 | 2 | 3205 | 205 | 1040.8 | 317.2358 | 7.1 | 284 | 15.2626 | 0.27287 | 841.6 | 105.1 | NE | 82.8817 |  | Elleber | 4000 | 1 | 4124 | 124 | 1430 | 435.864 | 7.2 | 288 | 11.387 | 0.2014 | 1185.9 | 646.4 | SW | 241.4065 |  | Upper N. Fork | 2000 | 1 | 2123 | 123 | 2306.7 | 703.0822 | 15.3 | 612 | 14.859 | 0.26531 | 990.1 | 1957.4 | SE | 153.1686 | 1 | 153.1686 | 14.859
Block Run | 3000 | 2 | 3206 | 206 | 993.8 | 302.9102 | 8.6 | 344 | 19.0931 | 0.34615 | 894.2 | 367.9 | NE | 67.6363 |  | Elleber | 4000 | 1 | 4125 | 125 | 945.2 | 288.097 | 6.2 | 248 | 14.7018 | 0.26238 | 215.6 | 834.9 | SW | 194.4794 |  | Block Run | 3000 | 1 | 3128 | 128 | 1057.8 | 322.4174 | 5.9 | 236 | 12.577 | 0.2231 | 447.1 | 893.6 | SE | 153.4196 | 1 | 153.4196 | 12.577
Block Run | 3000 | 2 | 3207 | 207 | 920.8 | 280.6598 | 8.8 | 352 | 20.9207 | 0.38228 | 788.9 | 367.9 | NE | 64.9982 |  | Elleber | 4000 | 1 | 4126 | 126 | 1051.4 | 320.4667 | 7.9 | 316 | 16.7282 | 0.30055 | 835.5 | 323.2 | SW | 248.8518 |  | Main | 8000 | 1 | 8148 | 148 | 931.2 | 283.8298 | 12.1 | 484 | 27.4636 | 0.51976 | 394.2 | 787.9 | SE | 153.4204 | 1 | 153.4204 | 27.4636
Block Run | 3000 | 3 | 3301 | 301 | 18135.3 | 5527.6394 | 15.7 | 628 | 1.9833 | 0.034629 |  |  |  | NO DATA |  | Elleber | 4000 | 1 | 4127 | 127 | 893 | 272.1864 | 6.4 | 256 | 15.9962 | 0.28667 | 835.5 | 188.5 | SW | 257.2862 |  | Main | 8000 | 1 | 8131 | 131 | 1583.7 | 482.7118 | 7.5 | 300 | 10.7264 | 0.18943 | 646.1 | 1411.7 | SE | 155.4076 | 1 | 155.4076 | 10.7264
Hamilton | 7000 | 1 | 7101 | 101 | 696.1 | 212.1713 | 6.3 | 252 | 19.9011 | 0.36202 | 417.3 | 525.8 | NE | 38.4372 |  | Elleber | 4000 | 1 | 4128 | 128 | 790.1 | 240.8225 | 4.4 | 176 | 12.558 | 0.22276 | 512.1 | 484.8 | NW | 313.4314 |  | Block Run | 3000 | 1 | 3116 | 116 | 888.4 | 270.7843 | 6.2 | 248 | 15.5973 | 0.27915 | 341.9 | 788.4 | SE | 156.5554 | 1 | 156.5554 | 15.5973
Hamilton | 7000 | 1 | 7102 | 102 | 370.6 | 112.9589 | 3 | 120 | 17.9419 | 0.3238 | 163.3 | 217.6 | NE | 36.8867 |  | Elleber | 4000 | 1 | 4129 | 129 | 843.3 | 257.0378 | 5.3 | 212 | 14.1114 | 0.25139 | 700.7 | 188.5 | NW | 285.0571 |  | Main | 8000 | 1 | 8128 | 128 | 1190.2 | 362.773 | 10.5 | 420 | 19.437 | 0.35288 | 427.1 | 1028.6 | SE | 157.4506 | 1 | 157.4506 | 19.437
Hamilton | 7000 | 1 | 7103 | 103 | 521.5 | 158.9532 | 6.1 | 244 | 25.074 | 0.46788 | 417.3 | 235.7 | NE | 60.5413 |  | Elleber | 4000 | 1 | 4130 | 130 | 2535.5 | 772.8204 | 15.2 | 608 | 13.4846 | 0.23979 | 2156.2 | 1131.2 | NW | 297.6827 |  | Upper N. Fork | 2000 | 1 | 2117 | 117 | 2505.4 | 763.6459 | 15.2 | 608 | 13.6406 | 0.24268 | 710.3 | 1742.3 | SE | 157.8203 | 1 | 157.8203 | 13.6406
Hamilton | 7000 | 1 | 7104 | 104 | 496 | 151.1808 | 6.2 | 248 | 26.5651 | 0.5 | 326.6 | 235.7 | NE | 54.1828 |  | Elleber | 4000 | 1 | 4131 | 131 | 877.8 | 267.5534 | 6.2 | 248 | 15.7763 | 0.28252 | 458.2 | 727.2 | NW | 327.7855 |  | Main | 8000 | 1 | 8144 | 144 | 422.8 | 128.8694 | 5 | 200 | 25.3159 | 0.47304 | 120.5 | 372.1 | SE | 162.0561 | 1 | 162.0561 | 25.3159
Hamilton | 7000 | 1 | 7105 | 105 | 581.3 | 177.1802 | 7.2 | 288 | 26.3557 | 0.49544 | 272.1 | 435.1 | NE | 32.0208 |  | Elleber | 4000 | 1 | 4132 | 132 | 803.8 | 244.9982 | 5.2 | 208 | 14.5082 | 0.25877 | 727.7 | 26.9 | NW | 272.117 |  | Upper N. Fork | 2000 | 1 | 2118 | 118 | 1186.5 | 361.6452 | 9.1 | 364 | 17.0552 | 0.30678 | 322.9 | 1010.9 | SE | 162.2856 | 1 | 162.2856 | 17.0552
Hamilton | 7000 | 1 | 7106 | 106 | 368.7 | 112.3798 | 3.1 | 124 | 18.5887 | 0.33632 | 253.9 | 90.6 | NE | 70.3619 |  | Elleber | 4000 | 1 | 4133 | 133 | 1882.5 | 573.786 | 15.7 | 628 | 18.4486 | 0.3336 | 1455.4 | 915.7 | NW | 302.177 |  | Upper N. Fork | 2000 | 1 | 2116 | 116 | 950.3 | 289.6514 | 7.8 | 312 | 18.1759 | 0.32832 | 236.8 | 817.4 | SE | 163.8437 | 1 | 163.8437 | 18.1759
Hamilton | 7000 | 1 | 7107 | 107 | 1404.7 | 428.1526 | 9 | 360 | 14.3745 | 0.25628 | 254 | 870.2 | NW | 343.7282 |  | Tacker | 5000 | 1 | 5101 | 101 | 1223.1 | 372.8009 | 12.6 | 504 | 22.395 | 0.41207 | 309.7 | 928.6 | NE | 18.4442 |  | Block Run | 3000 | 1 | 3126 | 126 | 611.4 | 186.3547 | 1.5 | 60 | 5.6048 | 0.098135 | 157.8 | 578.2 | SE | 164.7348 | 1 | 164.7348 | 5.6048
Hamilton | 7000 | 1 | 7108 | 108 | 540.7 | 164.8054 | 6.1 | 244 | 24.2881 | 0.45127 | 308.4 | 362.6 | NW | 319.618 |  | Tacker | 5000 | 1 | 5102 | 102 | 1684.2 | 513.3442 | 16.3 | 652 | 21.1628 | 0.38713 | 197.1 | 1463.2 | NW | 352.3282 |  | Main | 8000 | 1 | 8160 | 160 | 1193.6 | 363.8093 | 11.2 | 448 | 20.5729 | 0.37534 | 262.8 | 984.9 | SE | 165.0599 | 1 | 165.0599 | 20.5729
Hamilton | 7000 | 1 | 7109 | 109 | 448.6 | 136.7333 | 5.2 | 208 | 24.8755 | 0.46366 | 417.3 | 18.1 | SW | 267.5164 |  | Tacker | 5000 | 1 | 5103 | 103 | 818.7 | 249.5398 | 8.5 | 340 | 22.5527 | 0.41529 | 732.1 | 253.3 | NE | 70.9148 |  | Upper N. Fork | 2000 | 1 | 2120 | 120 | 934 | 284.6832 | 8.5 | 340 | 20.0028 | 0.36403 | 193.7 | 774.3 | SE | 165.9551 | 1 | 165.9551 | 20.0028
Hamilton | 7000 | 1 | 7110 | 110 | 457.6 | 139.4765 | 4.5 | 180 | 21.4725 | 0.39336 | 326.6 | 235.7 | NW | 305.8172 |  | Tacker | 5000 | 1 | 5104 | 104 | 262.6 | 80.0405 | 3.3 | 132 | 26.6871 | 0.50267 | 197.1 | 168.8 | NE | 49.4227 |  | Block Run | 3000 | 1 | 3136 | 136 | 1254.5 | 382.3716 | 13.1 | 524 | 22.6701 | 0.4177 | 210.4 | 1261.5 | SE | 170.531 | 1 | 170.531 | 22.6701
Hamilton | 7000 | 1 | 7111 | 111 | 321 | 97.8408 | 3.4 | 136 | 22.9612 | 0.42368 | 253.9 | 163.2 | SW | 237.2682 |  | Tacker | 5000 | 1 | 5105 | 105 | 361.2 | 110.0938 | 4.1 | 164 | 24.42 | 0.45404 | 84.5 | 253.3 | NW | 341.5515 |  | Elleber | 4000 | 1 | 4115 | 115 | 323.3 | 98.5418 | 1.1 | 44 | 7.7501 | 0.1361 | 53.9 | 323.2 | SE | 170.5319 | 1 | 170.5319 | 7.7501
Hamilton | 7000 | 1 | 7112 | 112 | 699.5 | 213.2076 | 3.8 | 152 | 12.2597 | 0.2173 | 290.3 | 525.8 | NW | 331.0964 |  | Tacker | 5000 | 1 | 5106 | 106 | 1382.7 | 421.447 | 14.2 | 568 | 22.3324 | 0.41079 | 675.8 | 1041.2 | NE | 32.9859 |  | Main | 8000 | 1 | 8158 | 158 | 580.3 | 176.8754 | 6.6 | 264 | 24.4625 | 0.45494 | 76.7 | 536.2 | SE | 171.8594 | 1 | 171.8594 | 24.4625
Hamilton | 7000 | 1 | 7113 | 113 | 287.4 | 87.5995 | 1.9 | 76 | 14.8122 | 0.26444 | 272.1 | 36.3 | SW | 262.4012 |  | Tacker | 5000 | 1 | 5107 | 107 | 279.8 | 85.283 | 3.3 | 132 | 25.2563 | 0.47177 | 197.1 | 28.1 | NE | 81.8862 |  | Upper N. Fork | 2000 | 1 | 2122 | 122 | 1425.1 | 434.3705 | 11.1 | 444 | 17.3048 | 0.31156 | 172.2 | 1290.6 | SE | 172.4001 | 1 | 172.4001 | 17.3048
Hamilton | 7000 | 1 | 7114 | 114 | 487.6 | 148.6205 | 6.2 | 248 | 26.9585 | 0.50861 | 381 | 217.6 | SW | 240.2681 |  | Tacker | 5000 | 1 | 5108 | 108 | 300.7 | 91.6534 | 3.6 | 144 | 25.5889 | 0.47888 | 56.3 | 197 | NE | 15.9492 |  | Main | 8000 | 1 | 8156 | 156 | 1144.6 | 348.8741 | 12.1 | 484 | 22.9213 | 0.42286 | 131.4 | 984.9 | SE | 172.4008 | 1 | 172.4008 | 22.9213
Hamilton | 7000 | 1 | 7115 | 115 | 682.1 | 207.9041 | 2.2 | 88 | 7.3513 | 0.12901 | 435.4 | 435.1 | NW | 314.9803 |  | Tacker | 5000 | 1 | 5109 | 109 | 702.1 | 214.0001 | 7.2 | 288 | 22.3033 | 0.4102 | 591.3 | 28.1 | NE | 87.2792 |  | Main | 8000 | 1 | 8121 | 121 | 1958.2 | 596.8594 | 14.2 | 568 | 16.1755 | 0.29006 | 142.4 | 1925.9 | SE | 175.7713 | 1 | 175.7713 | 16.1755
Hamilton | 7000 | 2 | 7201 | 201 | 2475.2 | 754.441 | 10.8 | 432 | 9.9002 | 0.17453 |  |  |  | NO DATA |  | Tacker | 5000 | 1 | 5110 | 110 | 632.5 | 192.786 | 7.2 | 288 | 24.4815 | 0.45534 | 478.7 | 281.4 | NE | 59.5512 |  | Block Run | 3000 | 1 | 3113 | 113 | 775 | 236.22 | 4.7 | 188 | 13.6355 | 0.24258 | 52.6 | 735.9 | SE | 175.9116 | 1 | 175.9116 | 13.6355
Hamilton | 7000 | 2 | 7202 | 202 | 1224.9 | 373.3495 | 7.5 | 300 | 13.7619 | 0.24492 | 598.7 | 997.1 | NW | 329.0177 |  | Tacker | 5000 | 1 | 5111 | 111 | 935.5 | 285.1404 | 10.3 | 412 | 23.769 | 0.44041 | 168.9 | 844.2 | NE | 11.3138 |  | Block Run | 3000 | 1 | 3135 | 135 | 1739.9 | 530.3215 | 13.7 | 548 | 17.4824 | 0.31496 | 105.2 | 1682 | SE | 176.4211 | 1 | 176.4211 | 17.4824
Hamilton | 7000 | 2 | 7203 | 203 | 479.5 | 146.1516 | 5 | 200 | 22.6411 | 0.4171 | 471.7 | 36.3 | NW | 274.4006 |  | Tacker | 5000 | 1 | 5112 | 112 | 841.9 | 256.6111 | 7.8 | 312 | 20.3342 | 0.37059 |  |  | E | 90 |  | Upper N. Fork | 2000 | 1 | 2114 | 114 | 1344.4 | 409.7731 | 8 | 320 | 13.3887 | 0.23802 | 64.6 | 1183 | SE | 176.8744 | 1 | 176.8744 | 13.3887
Hamilton | 7000 | 2 | 7204 | 204 | 955.5 | 291.2364 | 5.5 | 220 | 12.9661 | 0.23025 | 907.2 | 217.6 | NW | 283.4881 |  | Tacker | 5000 | 1 | 5113 | 113 | 308.6 | 94.0613 | 3.6 | 144 | 25.0149 | 0.46662 | 225.3 | 28.1 | NE | 82.8906 |  | Sutton | 6000 | 1 | 6127 | 127 | 535 | 163.068 | 7.9 | 316 | 30.5684 | 0.59065 |  |  | S | 180 | 1 | 180 | 30.5684
Hamilton | 7000 | 3 | 7301 | 301 | 5421.1 | 1652.3513 | 12.6 | 504 | 5.3115 | 0.09297 | 1796.1 | 4750 | NW | 339.2871 |  | Tacker | 5000 | 1 | 5114 | 114 | 534.6 | 162.9461 | 5.2 | 208 | 21.2598 | 0.38908 | 281.6 | 309.5 | NE | 42.2976 |  | Sutton | 6000 | 1 | 6148 | 148 | 520.5 | 158.6484 | 5.3 | 212 | 22.1611 | 0.4073 |  |  | S | 180 | 1 | 180 | 22.1611
Sutton | 6000 | 1 | 6101 | 101 | 555.7 | 169.3774 | 4.6 | 184 | 18.3204 | 0.33111 | 260.5 | 404.9 | NE | 32.756 |  | Tacker | 5000 | 1 | 5115 | 115 | 750.2 | 228.661 | 5.2 | 208 | 15.4965 | 0.27726 |  |  | N | 0 |  | Main | 8000 | 1 | 8141 | 141 | 806.2 | 245.7298 | 4.6 | 184 | 12.8565 | 0.22823 |  |  | S | 180 | 1 | 180 | 12.8565
Sutton | 6000 | 1 | 6102 | 102 | 1269.2 | 386.8522 | 5.6 | 224 | 10.009 | 0.17649 |  |  |  | NO DATA |  | Tacker | 5000 | 1 | 5116 | 116 | 701.8 | 213.9086 | 6.6 | 264 | 20.6151 | 0.37618 | 28.2 | 590.9 | NE | 2.7323 |  | Main | 8000 | 1 | 8132 | 132 | 1366.2 | 416.4178 | 8.1 | 324 | 13.3415 | 0.23715 | 21.9 | 1324.1 | SW | 180.9476 | 1 | 180.9476 | 13.3415
Sutton | 6000 | 1 | 6103 | 103 | 997.7 | 304.099 | 7.6 | 304 | 16.946 | 0.3047 | 405.2 | 838.7 | NE | 25.7865 |  | Tacker | 5000 | 1 | 5117 | 117 | 608.7 | 185.5318 | 5.5 | 220 | 19.8712 | 0.36143 | 281.6 | 365.8 | NW | 322.4102 |  | Sutton | 6000 | 1 | 6135 | 135 | 1051.1 | 320.3753 | 10.2 | 408 | 21.2145 | 0.38816 | 57.9 | 1041.2 | SW | 183.1829 | 1 | 183.1829 | 21.2145
Sutton | 6000 | 1 | 6104 | 104 | 472.8 | 144.1094 | 5 | 200 | 22.9289 | 0.42301 | 376.2 | 28.9 | SE | 94.3929 |  | Tacker | 5000 | 1 | 5118 | 118 | 1271.4 | 387.5227 | 11.6 | 464 | 20.0497 | 0.36495 | 281.6 | 1041.2 | NW | 344.866 |  | Sutton | 6000 | 1 | 6136 | 136 | 684.4 | 208.6051 | 8.2 | 328 | 25.6062 | 0.47925 | 57.9 | 636.3 | SW | 185.1993 | 1 | 185.1993 | 25.6062
Sutton | 6000 | 1 | 6105 | 105 | 1384.9 | 422.1175 | 12.6 | 504 | 19.9977 | 0.36393 | 463 | 1099 | NE | 22.8453 |  | Tacker | 5000 | 1 | 5119 | 119 | 476.8 | 145.3286 | 5 | 200 | 22.7563 | 0.41946 | 422.4 | 140.7 | NE | 71.5773 |  | Main | 8000 | 1 | 8149 | 149 | 548.9 | 167.3047 | 6.1 | 244 | 23.9664 | 0.44453 | 54.8 | 503.4 | SW | 186.2127 | 1 | 186.2127 | 23.9664
Sutton | 6000 | 1 | 6106 | 106 | 696.8 | 212.3846 | 8.5 | 340 | 26.0098 | 0.48794 | 636.7 | 260.3 | SE | 112.2361 |  | Tacker | 5000 | 1 | 5120 | 120 | 718.7 | 219.0598 | 7.6 | 304 | 22.9277 | 0.42299 | 112.6 | 647.2 | NE | 9.8695 |  | Main | 8000 | 1 | 8154 | 154 | 1660.2 | 506.029 | 15.1 | 604 | 19.992 | 0.36381 | 251.9 | 1586.7 | SW | 189.0208 | 1 | 189.0208 | 19.992
Sutton | 6000 | 1 | 6107 | 107 | 639.3 | 194.8586 | 7.1 | 284 | 23.9525 | 0.44424 | 636.7 | 144.6 | NE | 77.2047 |  | Tacker | 5000 | 1 | 5121 | 121 | 1533.8 | 467.5022 | 12.4 | 496 | 17.9202 | 0.32338 | 450.5 | 1435.1 | NW | 342.5721 |  | Griffin Run | 1000 | 1 | 1119 | 119 | 794.2 | 242.0722 | 6.8 | 272 | 18.9055 | 0.34248 | 131.3 | 734.8 | SW | 190.1311 | 1 | 190.1311 | 18.9055
Sutton | 6000 | 1 | 6108 | 108 | 307.2 | 93.6346 | 3.1 | 124 | 21.9813 | 0.40365 | 173.6 | 144.6 | NE | 50.2074 |  | Tacker | 5000 | 1 | 5122 | 122 | 910.3 | 277.4594 | 8.3 | 332 | 20.0377 | 0.36471 | 901.1 | 112.6 | SW | 262.8773 |  | Main | 8000 | 1 | 8151 | 151 | 360 | 109.728 | 4.6 | 184 | 27.0721 | 0.51111 | 76.7 | 328.3 | SW | 193.15 | 1 | 193.15 | 27.0721
Sutton | 6000 | 1 | 6109 | 109 | 720.3 | 219.5474 | 8.8 | 352 | 26.0441 | 0.48869 | 434.1 | 549.5 | NE | 38.3084 |  | Tacker | 5000 | 1 | 5123 | 123 | 652.2 | 198.7906 | 4.5 | 180 | 15.4289 | 0.27599 | 478.7 | 253.3 | NW | 297.8852 |  | Elleber | 4000 | 1 | 4125 | 125 | 945.2 | 288.097 | 6.2 | 248 | 14.7018 | 0.26238 | 215.6 | 834.9 | SW | 194.4794 | 1 | 194.4794 | 14.7018
Sutton | 6000 | 1 | 6110 | 110 | 584.8 | 178.247 | 6.8 | 272 | 24.9439 | 0.46512 | 376.2 | 404.9 | NE | 42.8957 |  | Tacker | 5000 | 1 | 5124 | 124 | 1194.5 | 364.0836 | 9.4 | 376 | 17.4728 | 0.31478 | 929.2 | 562.8 | SW | 238.7975 |  | Block Run | 3000 | 1 | 3118 | 118 | 825.7 | 251.6734 | 7.2 | 288 | 19.2285 | 0.34879 | 210.4 | 788.4 | SW | 194.9423 | 1 | 194.9423 | 19.2285
Sutton | 6000 | 1 | 6111 | 111 | 521.6 | 158.9837 | 5.8 | 232 | 23.9788 | 0.44479 |  |  | N | 0 |  | Tacker | 5000 | 1 | 5125 | 125 | 732.6 | 223.2965 | 7.7 | 308 | 22.8029 | 0.42042 | 506.8 | 393.9 | SW | 232.1446 |  | Main | 8000 | 1 | 8122 | 122 | 2432.1 | 741.3041 | 13.4 | 536 | 12.4285 | 0.22039 | 613.2 | 2188.6 | SW | 195.6518 | 1 | 195.6518 | 12.4285
Sutton | 6000 | 1 | 6112 | 112 | 976.2 | 297.5458 | 8.2 | 328 | 18.5722 | 0.336 | 636.7 | 578.4 | NE | 47.7469 |  | Tacker | 5000 | 1 | 5126 | 126 | 1298.2 | 395.6914 | 10.8 | 432 | 18.4058 | 0.33277 | 1182.6 | 84.4 | SW | 265.9178 |  | Block Run | 3000 | 1 | 3101 | 101 | 1927.2 | 587.4106 | 18.2 | 728 | 20.6941 | 0.37775 | 526 | 1839.7 | SW | 195.9561 | 1 | 195.9561 | 20.6941
Sutton | 6000 | 1 | 6113 | 113 | 2050.4 | 624.9619 | 17.8 | 712 | 19.1495 | 0.34725 |  |  |  | NO DATA |  | Tacker | 5000 | 1 | 5127 | 127 | 1185.9 | 361.4623 | 11.8 | 472 | 21.703 | 0.39801 | 506.8 | 900.5 | SW | 209.3707 |  | Sutton | 6000 | 1 | 6128 | 128 | 370.5 | 112.9284 | 4.2 | 168 | 24.3915 | 0.45344 | 86.8 | 260.3 | SW | 198.4416 | 1 | 198.4416 | 24.3915
Sutton | 6000 | 1 | 6114 | 114 | 2125.2 | 647.761 | 20.8 | 832 | 21.38 | 0.39149 | 260.5 | 1995.5 | NE | 7.4375 |  | Tacker | 5000 | 1 | 5128 | 128 | 2654.4 | 809.0611 | 18.7 | 748 | 15.7376 | 0.2818 |  |  |  | NO DATA |  | Tacker | 5000 | 1 | 5131 | 131 | 586.9 | 178.8871 | 7.4 | 296 | 26.7639 | 0.50434 | 168.9 | 506.5 | SW | 198.4417 | 1 | 198.4417 | 26.7639
Sutton | 6000 | 1 | 6115 | 115 | 2818.7 | 859.1398 | 20.1 | 804 | 15.9202 | 0.28524 | 897.2 | 2458.3 | NE | 20.0504 |  | Tacker | 5000 | 1 | 5129 | 129 | 1328 | 404.7744 | 14.8 | 592 | 24.0265 | 0.44578 | 1070 | 450.2 | SW | 247.1812 |  | Upper N. Fork | 2000 | 1 | 2115 | 115 | 969.1 | 295.3817 | 7 | 280 | 16.1155 | 0.28893 | 301.3 | 860.4 | SW | 199.2995 | 1 | 199.2995 | 16.1155
Sutton | 6000 | 1 | 6116 | 116 | 596.6 | 181.8437 | 7.5 | 300 | 26.6955 | 0.50285 | 318.3 | 433.8 | NE | 36.2693 |  | Tacker | 5000 | 1 | 5130 | 130 | 1198 | 365.1504 | 13.6 | 544 | 24.4223 | 0.45409 | 703.9 | 816 | SW | 220.7818 |  | Upper N. Fork | 2000 | 1 | 2113 | 113 | 835 | 254.508 | 5.1 | 204 | 13.7291 | 0.24431 | 322.9 | 731.3 | SW | 203.8235 | 1 | 203.8235 | 13.7291
Sutton | 6000 | 1 | 6117 | 117 | 945.9 | 288.3103 | 10.5 | 420 | 23.9423 | 0.44402 | 173.6 | 867.6 | NW | 348.685 |  | Tacker | 5000 | 1 | 5131 | 131 | 586.9 | 178.8871 | 7.4 | 296 | 26.7639 | 0.50434 | 168.9 | 506.5 | SW | 198.4417 |  | Main | 8000 | 1 | 8159 | 159 | 788.6 | 240.3653 | 9 | 360 | 24.5369 | 0.45651 | 295.7 | 623.8 | SW | 205.3624 | 1 | 205.3624 | 24.5369
Sutton | 6000 | 1 | 6118 | 118 | 331 | 100.8888 | 3.8 | 152 | 24.6653 | 0.45921 | 202.6 | 202.4 | NE | 45.0283 |  | Tacker | 5000 | 1 | 5132 | 132 | 1662.2 | 506.6386 | 13.2 | 528 | 17.6225 | 0.31765 | 1210.8 | 1069.3 | SW | 228.5511 |  | Block Run | 3000 | 1 | 3117 | 117 | 1127.3 | 343.601 | 8.5 | 340 | 16.7836 | 0.30161 | 447.1 | 919.9 | SW | 205.9212 | 1 | 205.9212 | 16.7836
Sutton | 6000 | 1 | 6119 | 119 | 517.9 | 157.8559 | 6 | 240 | 24.8635 | 0.46341 | 144.7 | 404.9 | NE | 19.6655 |  | Tacker | 5000 | 1 | 5133 | 133 | 1907.1 | 581.2841 | 17.2 | 688 | 19.8373 | 0.36076 | 1717.7 | 506.5 | SW | 253.5707 |  | Main | 8000 | 1 | 8130 | 130 | 572.5 | 174.498 | 4.3 | 172 | 16.7222 | 0.30044 | 240.9 | 428.8 | SW | 209.3273 | 1 | 209.3273 | 16.7222
Sutton | 6000 | 1 | 6120 | 120 | 571.2 | 174.1018 | 5.9 | 236 | 22.4487 | 0.41317 |  |  | N | 0 |  | Tacker | 5000 | 1 | 5134 | 134 | 6199 | 1889.4552 | 29.2 | 1168 | 10.6704 | 0.18842 |  |  |  | NO DATA |  | Tacker | 5000 | 1 | 5127 | 127 | 1185.9 | 361.4623 | 11.8 | 472 | 21.703 | 0.39801 | 506.8 | 900.5 | SW | 209.3707 | 1 | 209.3707 | 21.703
Sutton | 6000 | 1 | 6121 | 121 | 773.7 | 235.8238 | 7 | 280 | 19.8951 | 0.3619 | 28.9 | 694.1 | NW | 357.6158 |  | Sutton | 6000 | 1 | 6101 | 101 | 555.7 | 169.3774 | 4.6 | 184 | 18.3204 | 0.33111 | 260.5 | 404.9 | NE | 32.756 |  | Upper N. Fork | 2000 | 1 | 2121 | 121 | 1161.2 | 353.9338 | 10.1 | 404 | 19.1836 | 0.34792 | 559.6 | 989.4 | SW | 209.4923 | 1 | 209.4923 | 19.1836
Sutton | 6000 | 1 | 6122 | 122 | 479.7 | 146.2126 | 5 | 200 | 22.6326 | 0.41693 | 347.3 | 318.1 | NW | 312.4873 |  | Sutton | 6000 | 1 | 6102 | 102 | 1269.2 | 386.8522 | 5.6 | 224 | 10.009 | 0.17649 |  |  |  | NO DATA |  | Main | 8000 | 1 | 8155 | 155 | 1280.6 | 390.3269 | 13.1 | 524 | 22.2536 | 0.40918 | 580.4 | 995.8 | SW | 210.2357 | 1 | 210.2357 | 22.2536
Sutton | 6000 | 1 | 6123 | 123 | 822.1 | 250.5761 | 8 | 320 | 21.2683 | 0.38925 | 57.9 | 723 | NW | 355.4214 |  | Sutton | 6000 | 1 | 6103 | 103 | 997.7 | 304.099 | 7.6 | 304 | 16.946 | 0.3047 | 405.2 | 838.7 | NE | 25.7865 |  | Block Run | 3000 | 1 | 3112 | 112 | 1262 | 384.6576 | 5.1 | 204 | 9.1823 | 0.16165 | 631.2 | 1051.3 | SW | 210.9806 | 1 | 210.9806 | 9.1823
Sutton | 6000 | 1 | 6124 | 124 | 599.5 | 182.7276 | 5.9 | 236 | 21.4876 | 0.39366 | 434.1 | 173.5 | NW | 291.7855 |  | Sutton | 6000 | 1 | 6104 | 104 | 472.8 | 144.1094 | 5 | 200 | 22.9289 | 0.42301 | 376.2 | 28.9 | SE | 94.3929 |  | Block Run | 3000 | 1 | 3138 | 138 | 1290 | 393.192 | 4.9 | 196 | 8.6393 | 0.15194 | 578.6 | 946.1 | SW | 211.4484 | 1 | 211.4484 | 8.6393
Sutton | 6000 | 1 | 6125 | 125 | 1206 | 367.5888 | 11.3 | 452 | 20.5456 | 0.37479 | 607.8 | 896.5 | NW | 325.8639 |  | Sutton | 6000 | 1 | 6105 | 105 | 1384.9 | 422.1175 | 12.6 | 504 | 19.9977 | 0.36393 | 463 | 1099 | NE | 22.8453 |  | Block Run | 3000 | 1 | 3125 | 125 | 1067.5 | 325.374 | 3 | 120 | 6.4138 | 0.11241 | 631.2 | 919.9 | SW | 214.4564 | 1 | 214.4564 | 6.4138
Sutton | 6000 | 1 | 6126 | 126 | 2273 | 692.8104 | 12 | 480 | 11.9242 | 0.21117 |  |  | W | 270 |  | Sutton | 6000 | 1 | 6106 | 106 | 696.8 | 212.3846 | 8.5 | 340 | 26.0098 | 0.48794 | 636.7 | 260.3 | SE | 112.2361 |  | Tacker | 5000 | 1 | 5130 | 130 | 1198 | 365.1504 | 13.6 | 544 | 24.4223 | 0.45409 | 703.9 | 816 | SW | 220.7818 | 1 | 220.7818 | 24.4223
Sutton | 6000 | 1 | 6127 | 127 | 535 | 163.068 | 7.9 | 316 | 30.5684 | 0.59065 |  |  | S | 180 |  | Sutton | 6000 | 1 | 6107 | 107 | 639.3 | 194.8586 | 7.1 | 284 | 23.9525 | 0.44424 | 636.7 | 144.6 | NE | 77.2047 |  | Block Run | 3000 | 1 | 3119 | 119 | 869 | 264.8712 | 7.2 | 288 | 18.336 | 0.33142 | 552.3 | 630.8 | SW | 221.2039 | 1 | 221.2039 | 18.336
Sutton | 6000 | 1 | 6128 | 128 | 370.5 | 112.9284 | 4.2 | 168 | 24.3915 | 0.45344 | 86.8 | 260.3 | SW | 198.4416 |  | Sutton | 6000 | 1 | 6108 | 108 | 307.2 | 93.6346 | 3.1 | 124 | 21.9813 | 0.40365 | 173.6 | 144.6 | NE | 50.2074 |  | Tacker | 5000 | 1 | 5132 | 132 | 1662.2 | 506.6386 | 13.2 | 528 | 17.6225 | 0.31765 | 1210.8 | 1069.3 | SW | 228.5511 | 1 | 228.5511 | 17.6225
Sutton | 6000 | 1 | 6129 | 129 | 2083.6 | 635.0813 | 11.5 | 460 | 12.4496 | 0.22077 |  |  |  | NO DATA |  | Sutton | 6000 | 1 | 6109 | 109 | 720.3 | 219.5474 | 8.8 | 352 | 26.0441 | 0.48869 | 434.1 | 549.5 | NE | 38.3084 |  | Tacker | 5000 | 1 | 5125 | 125 | 732.6 | 223.2965 | 7.7 | 308 | 22.8029 | 0.42042 | 506.8 | 393.9 | SW | 232.1446 | 1 | 232.1446 | 22.8029
Sutton | 6000 | 1 | 6130 | 130 | 1588.8 | 484.2662 | 14.4 | 576 | 19.9275 | 0.36254 | 1418.1 | 665.2 | SW | 244.8697 |  | Sutton | 6000 | 1 | 6110 | 110 | 584.8 | 178.247 | 6.8 | 272 | 24.9439 | 0.46512 | 376.2 | 404.9 | NE | 42.8957 |  | Elleber | 4000 | 1 | 4119 | 119 | 1196.9 | 364.8151 | 4.9 | 196 | 9.3 | 0.16376 | 970.3 | 646.4 | SW | 236.329 | 1 | 236.329 | 9.3
Sutton | 6000 | 1 | 6131 | 131 | 428.9 | 130.7287 | 4.1 | 164 | 20.9255 | 0.38237 | 86.8 | 318.1 | NW | 344.7373 |  | Sutton | 6000 | 1 | 6111 | 111 | 521.6 | 158.9837 | 5.8 | 232 | 23.9788 | 0.44479 |  |  | N | 0 |  | Hamilton | 7000 | 1 | 7111 | 111 | 321 | 97.8408 | 3.4 | 136 | 22.9612 | 0.42368 | 253.9 | 163.2 | SW | 237.2682 | 1 | 237.2682 | 22.9612
Sutton | 6000 | 1 | 6132 | 132 | 842.1 | 256.6721 | 7.4 | 296 | 19.3667 | 0.3515 | 694.6 | 28.9 | NW | 272.3825 |  | Sutton | 6000 | 1 | 6112 | 112 | 976.2 | 297.5458 | 8.2 | 328 | 18.5722 | 0.336 | 636.7 | 578.4 | NE | 47.7469 |  | Griffin Run | 1000 | 1 | 1118 | 118 | 1486.3 | 453.0242 | 10 | 400 | 15.0628 | 0.26912 | 1234.3 | 761.1 | SW | 238.341 | 1 | 238.341 | 15.0628
Sutton | 6000 | 1 | 6133 | 133 | 366.8 | 111.8006 | 3 | 120 | 18.1157 | 0.32715 | 260.5 | 173.5 | NW | 303.6647 |  | Sutton | 6000 | 1 | 6113 | 113 | 2050.4 | 624.9619 | 17.8 | 712 | 19.1495 | 0.34725 |  |  |  | NO DATA |  | Tacker | 5000 | 1 | 5124 | 124 | 1194.5 | 364.0836 | 9.4 | 376 | 17.4728 | 0.31478 | 929.2 | 562.8 | SW | 238.7975 | 1 | 238.7975 | 17.4728
Sutton | 6000 | 1 | 6134 | 134 | 656.1 | 199.9793 | 6 | 240 | 20.0924 | 0.3658 | 549.9 | 28.9 | SW | 266.9916 |  | Sutton | 6000 | 1 | 6114 | 114 | 2125.2 | 647.761 | 20.8 | 832 | 21.38 | 0.39149 | 260.5 | 1995.5 | NE | 7.4375 |  | Hamilton | 7000 | 1 | 7114 | 114 | 487.6 | 148.6205 | 6.2 | 248 | 26.9585 | 0.50861 | 381 | 217.6 | SW | 240.2681 | 1 | 240.2681 | 26.9585
Sutton | 6000 | 1 | 6135 | 135 | 1051.1 | 320.3753 | 10.2 | 408 | 21.2145 | 0.38816 | 57.9 | 1041.2 | SW | 183.1829 |  | Sutton | 6000 | 1 | 6115 | 115 | 2818.7 | 859.1398 | 20.1 | 804 | 15.9202 | 0.28524 | 897.2 | 2458.3 | NE | 20.0504 |  | Elleber | 4000 | 1 | 4124 | 124 | 1430 | 435.864 | 7.2 | 288 | 11.387 | 0.2014 | 1185.9 | 646.4 | SW | 241.4065 | 1 | 241.4065 | 11.387
Sutton | 6000 | 1 | 6136 | 136 | 684.4 | 208.6051 | 8.2 | 328 | 25.6062 | 0.47925 | 57.9 | 636.3 | SW | 185.1993 |  | Sutton | 6000 | 1 | 6116 | 116 | 596.6 | 181.8437 | 7.5 | 300 | 26.6955 | 0.50285 | 318.3 | 433.8 | NE | 36.2693 |  | Upper N. Fork | 2000 | 1 | 2103 | 103 | 674.2 | 205.4962 | 6 | 240 | 19.5946 | 0.35598 | 538.1 | 258.1 | SW | 244.3753 | 1 | 244.3753 | 19.5946
Sutton | 6000 | 1 | 6137 | 137 | 3128.8 | 953.6582 | 20.2 | 808 | 14.48 | 0.25825 | 2980.9 | 347.1 | SW | 263.3583 |  | Sutton | 6000 | 1 | 6117 | 117 | 945.9 | 288.3103 | 10.5 | 420 | 23.9423 | 0.44402 | 173.6 | 867.6 | NW | 348.685 |  | Sutton | 6000 | 1 | 6130 | 130 | 1588.8 | 484.2662 | 14.4 | 576 | 19.9275 | 0.36254 | 1418.1 | 665.2 | SW | 244.8697 | 1 | 244.8697 | 19.9275
Sutton | 6000 | 1 | 6138 | 138 | 2970.1 | 905.2865 | 17 | 680 | 12.8955 | 0.22895 | 2749.3 | 347.1 | SW | 262.8045 |  | Sutton | 6000 | 1 | 6118 | 118 | 331 | 100.8888 | 3.8 | 152 | 24.6653 | 0.45921 | 202.6 | 202.4 | NE | 45.0283 |  | Elleber | 4000 | 1 | 4109 | 109 | 605.4 | 184.5259 | 4.8 | 192 | 17.5962 | 0.31715 | 539 | 242.4 | SW | 245.7855 | 1 | 245.7855 | 17.5962
Sutton | 6000 | 1 | 6139 | 139 | 1342.3 | 409.133 | 10.2 | 408 | 16.907 | 0.30396 | 926.1 | 751.9 | NW | 309.0731 |  | Sutton | 6000 | 1 | 6119 | 119 | 517.9 | 157.8559 | 6 | 240 | 24.8635 | 0.46341 | 144.7 | 404.9 | NE | 19.6655 |  | Tacker | 5000 | 1 | 5129 | 129 | 1328 | 404.7744 | 14.8 | 592 | 24.0265 | 0.44578 | 1070 | 450.2 | SW | 247.1812 | 1 | 247.1812 | 24.0265
Sutton | 6000 | 1 | 6140 | 140 | 280.5 | 85.4964 | 2.2 | 88 | 17.418 | 0.31373 | 28.9 | 231.4 | NW | 352.8811 |  | Sutton | 6000 | 1 | 6120 | 120 | 571.2 | 174.1018 | 5.9 | 236 | 22.4487 | 0.41317 |  |  | N | 0 |  | Elleber | 4000 | 1 | 4126 | 126 | 1051.4 | 320.4667 | 7.9 | 316 | 16.7282 | 0.30055 | 835.5 | 323.2 | SW | 248.8518 | 1 | 248.8518 | 16.7282
Sutton | 6000 | 1 | 6141 | 141 | 435.6 | 132.7709 | 3.3 | 132 | 16.8584 | 0.30303 | 376.2 | 173.5 | NW | 294.7587 |  | Sutton | 6000 | 1 | 6121 | 121 | 773.7 | 235.8238 | 7 | 280 | 19.8951 | 0.3619 | 28.9 | 694.1 | NW | 357.6158 |  | Sutton | 6000 | 1 | 6146 | 146 | 353.6 | 107.7773 | 3.3 | 132 | 20.4708 | 0.3733 | 231.5 | 86.8 | SW | 249.4467 | 1 | 249.4467 | 20.4708
Sutton | 6000 | 1 | 6142 | 142 | 413.4 | 126.0043 | 3 | 120 | 16.1867 | 0.29028 | 289.4 | 231.4 | NW | 308.6453 |  | Sutton | 6000 | 1 | 6122 | 122 | 479.7 | 146.2126 | 5 | 200 | 22.6326 | 0.41693 | 347.3 | 318.1 | NW | 312.4873 |  | Tacker | 5000 | 1 | 5133 | 133 | 1907.1 | 581.2841 | 17.2 | 688 | 19.8373 | 0.36076 | 1717.7 | 506.5 | SW | 253.5707 | 1 | 253.5707 | 19.8373
Sutton | 6000 | 1 | 6143 | 143 | 1048.7 | 319.6438 | 6.5 | 260 | 13.9243 | 0.24793 | 897.2 | 28.9 | SW | 268.1551 |  | Sutton | 6000 | 1 | 6123 | 123 | 822.1 | 250.5761 | 8 | 320 | 21.2683 | 0.38925 | 57.9 | 723 | NW | 355.4214 |  | Block Run | 3000 | 1 | 3137 | 137 | 1382.5 | 421.386 | 4.9 | 196 | 8.0692 | 0.14177 | 1236.1 | 341.7 | SW | 254.5474 | 1 | 254.5474 | 8.0692
Sutton | 6000 | 1 | 6144 | 144 | 278.5 | 84.8868 | 2.3 | 92 | 18.2805 | 0.33034 | 260.5 | 144.6 | NW | 299.0341 |  | Sutton | 6000 | 1 | 6124 | 124 | 599.5 | 182.7276 | 5.9 | 236 | 21.4876 | 0.39366 | 434.1 | 173.5 | NW | 291.7855 |  | Elleber | 4000 | 1 | 4123 | 123 | 2932 | 893.6736 | 9.8 | 392 | 7.6151 | 0.1337 | 2668.2 | 646.4 | SW | 256.3819 | 1 | 256.3819 | 7.6151
Sutton | 6000 | 1 | 6145 | 145 | 422.7 | 128.839 | 3.3 | 132 | 17.3424 | 0.31228 | 289.4 | 202.4 | NW | 304.9681 |  | Sutton | 6000 | 1 | 6125 | 125 | 1206 | 367.5888 | 11.3 | 452 | 20.5456 | 0.37479 | 607.8 | 896.5 | NW | 325.8639 |  | Elleber | 4000 | 1 | 4127 | 127 | 893 | 272.1864 | 6.4 | 256 | 15.9962 | 0.28667 | 835.5 | 188.5 | SW | 257.2862 | 1 | 257.2862 | 15.9962
Sutton | 6000 | 1 | 6146 | 146 | 353.6 | 107.7773 | 3.3 | 132 | 20.4708 | 0.3733 | 231.5 | 86.8 | SW | 249.4467 |  | Sutton | 6000 | 1 | 6126 | 126 | 2273 | 692.8104 | 12 | 480 | 11.9242 | 0.21117 |  |  | W | 270 |  | Main | 8000 | 1 | 8113 | 113 | 522.3 | 159.197 | 4.2 | 168 | 17.8306 | 0.32165 | 470.9 | 76.6 | SW | 260.7608 | 1 | 260.7608 | 17.8306
Sutton | 6000 | 1 | 6147 | 147 | 2223.7 | 677.7838 | 12.2 | 488 | 12.3776 | 0.21945 |  |  |  | NO DATA |  | Sutton | 6000 | 1 | 6127 | 127 | 535 | 163.068 | 7.9 | 316 | 30.5684 | 0.59065 |  |  | S | 180 |  | Griffin Run | 1000 | 1 | 1117 | 117 | 877.7 | 267.523 | 5.8 | 232 | 14.8062 | 0.26433 | 827.2 | 131.2 | SW | 260.9875 | 1 | 260.9875 | 14.8062
Sutton | 6000 | 1 | 6148 | 148 | 520.5 | 158.6484 | 5.3 | 212 | 22.1611 | 0.4073 |  |  | S | 180 |  | Sutton | 6000 | 1 | 6128 | 128 | 370.5 | 112.9284 | 4.2 | 168 | 24.3915 | 0.45344 | 86.8 | 260.3 | SW | 198.4416 |  | Elleber | 4000 | 1 | 4120 | 120 | 1104.3 | 336.5906 | 5.6 | 224 | 11.4665 | 0.20284 | 1051.1 | 161.6 | SW | 261.2596 | 1 | 261.2596 | 11.4665
Sutton | 6000 | 2 | 6201 | 201 | 1900.8 | 579.3638 | 6.6 | 264 | 7.9072 | 0.13889 | 492 | 1764.2 | NE | 15.5827 |  | Sutton | 6000 | 1 | 6129 | 129 | 2083.6 | 635.0813 | 11.5 | 460 | 12.4496 | 0.22077 |  |  |  | NO DATA |  | Block Run | 3000 | 1 | 3102 | 102 | 782.8 | 238.5974 | 9.1 | 364 | 24.9383 | 0.465 | 736.4 | 105.1 | SW | 261.8775 | 1 | 261.8775 | 24.9383
Sutton | 6000 | 2 | 6202 | 202 | 952.3 | 290.261 | 4.4 | 176 | 10.471 | 0.18482 | 723.5 | 376 | NE | 62.5393 |  | Sutton | 6000 | 1 | 6130 | 130 | 1588.8 | 484.2662 | 14.4 | 576 | 19.9275 | 0.36254 | 1418.1 | 665.2 | SW | 244.8697 |  | Hamilton | 7000 | 1 | 7113 | 113 | 287.4 | 87.5995 | 1.9 | 76 | 14.8122 | 0.26444 | 272.1 | 36.3 | SW | 262.4012 | 1 | 262.4012 | 14.8122
Sutton | 6000 | 2 | 6203 | 203 | 378.4 | 115.3363 | 3 | 120 | 17.5951 | 0.31712 | 318.3 | 144.6 | NE | 65.5683 |  | Sutton | 6000 | 1 | 6131 | 131 | 428.9 | 130.7287 | 4.1 | 164 | 20.9255 | 0.38237 | 86.8 | 318.1 | NW | 344.7373 |  | Sutton | 6000 | 1 | 6138 | 138 | 2970.1 | 905.2865 | 17 | 680 | 12.8955 | 0.22895 | 2749.3 | 347.1 | SW | 262.8045 | 1 | 262.8045 | 12.8955
Sutton | 6000 | 2 | 6204 | 204 | 1390.1 | 423.7025 | 10.1 | 404 | 16.2053 | 0.29063 | 57.9 | 1330.4 | NE | 2.492 |  | Sutton | 6000 | 1 | 6132 | 132 | 842.1 | 256.6721 | 7.4 | 296 | 19.3667 | 0.3515 | 694.6 | 28.9 | NW | 272.3825 |  | Tacker | 5000 | 1 | 5122 | 122 | 910.3 | 277.4594 | 8.3 | 332 | 20.0377 | 0.36471 | 901.1 | 112.6 | SW | 262.8773 | 1 | 262.8773 | 20.0377
Sutton | 6000 | 2 | 6205 | 205 | 810 | 246.888 | 3.2 | 128 | 8.9799 | 0.15802 | 347.3 | 607.3 | NE | 29.7642 |  | Sutton | 6000 | 1 | 6133 | 133 | 366.8 | 111.8006 | 3 | 120 | 18.1157 | 0.32715 | 260.5 | 173.5 | NW | 303.6647 |  | Sutton | 6000 | 1 | 6137 | 137 | 3128.8 | 953.6582 | 20.2 | 808 | 14.48 | 0.25825 | 2980.9 | 347.1 | SW | 263.3583 | 1 | 263.3583 | 14.48
Sutton | 6000 | 2 | 6206 | 206 | 2200.2 | 670.621 | 12 | 480 | 12.3069 | 0.21816 | 115.8 | 2082.3 | NE | 3.183 |  | Sutton | 6000 | 1 | 6134 | 134 | 656.1 | 199.9793 | 6 | 240 | 20.0924 | 0.3658 | 549.9 | 28.9 | SW | 266.9916 |  | Tacker | 5000 | 1 | 5126 | 126 | 1298.2 | 395.6914 | 10.8 | 432 | 18.4058 | 0.33277 | 1182.6 | 84.4 | SW | 265.9178 | 1 | 265.9178 | 18.4058
Sutton | 6000 | 2 | 6207 | 207 | 1105.6 | 336.9869 | 8.8 | 352 | 17.6604 | 0.31838 | 173.6 | 1070.1 | NE | 9.2147 |  | Sutton | 6000 | 1 | 6135 | 135 | 1051.1 | 320.3753 | 10.2 | 408 | 21.2145 | 0.38816 | 57.9 | 1041.2 | SW | 183.1829 |  | Sutton | 6000 | 1 | 6134 | 134 | 656.1 | 199.9793 | 6 | 240 | 20.0924 | 0.3658 | 549.9 | 28.9 | SW | 266.9916 | 1 | 266.9916 | 20.0924
Sutton | 6000 | 2 | 6208 | 208 | 1317.6 | 401.6045 | 7.9 | 316 | 13.4865 | 0.23983 | 347.3 | 1041.2 | NW | 341.5535 |  | Sutton | 6000 | 1 | 6136 | 136 | 684.4 | 208.6051 | 8.2 | 328 | 25.6062 | 0.47925 | 57.9 | 636.3 | SW | 185.1993 |  | Hamilton | 7000 | 1 | 7109 | 109 | 448.6 | 136.7333 | 5.2 | 208 | 24.8755 | 0.46366 | 417.3 | 18.1 | SW | 267.5164 | 1 | 267.5164 | 24.8755
Sutton | 6000 | 2 | 6209 | 209 | 629.9 | 191.9935 | 4.1 | 164 | 14.5935 | 0.26036 | 260.5 | 462.7 | NW | 330.6205 |  | Sutton | 6000 | 1 | 6137 | 137 | 3128.8 | 953.6582 | 20.2 | 808 | 14.48 | 0.25825 | 2980.9 | 347.1 | SW | 263.3583 |  | Sutton | 6000 | 1 | 6143 | 143 | 1048.7 | 319.6438 | 6.5 | 260 | 13.9243 | 0.24793 | 897.2 | 28.9 | SW | 268.1551 | 1 | 268.1551 | 13.9243
Sutton | 6000 | 2 | 6210 | 210 | 2331.5 | 710.6412 | 7 | 280 | 6.8481 | 0.12009 | 2025.8 | 433.8 | SW | 257.9134 |  | Sutton | 6000 | 1 | 6138 | 138 | 2970.1 | 905.2865 | 17 | 680 | 12.8955 | 0.22895 | 2749.3 | 347.1 | SW | 262.8045 |  | Block Run | 3000 | 1 | 3110 | 110 | 686.2 | 209.1538 | 5.2 | 208 | 16.863 | 0.30312 |  |  | W | 270 | 1 | 270 | 16.863
Sutton | 6000 | 2 | 6211 | 211 | 845.8 | 257.7998 | 4.2 | 168 | 11.2344 | 0.19863 | 492 | 549.5 | NW | 318.16 |  | Sutton | 6000 | 1 | 6139 | 139 | 1342.3 | 409.133 | 10.2 | 408 | 16.907 | 0.30396 | 926.1 | 751.9 | NW | 309.0731 |  | Sutton | 6000 | 1 | 6126 | 126 | 2273 | 692.8104 | 12 | 480 | 11.9242 | 0.21117 |  |  | W | 270 | 1 | 270 | 11.9242
Sutton | 6000 | 2 | 6212 | 212 | 757.4 | 230.8555 | 4.2 | 168 | 12.5064 | 0.22181 | 665.6 | 202.4 | SW | 253.0862 |  | Sutton | 6000 | 1 | 6140 | 140 | 280.5 | 85.4964 | 2.2 | 88 | 17.418 | 0.31373 | 28.9 | 231.4 | NW | 352.8811 |  | Elleber | 4000 | 1 | 4132 | 132 | 803.8 | 244.9982 | 5.2 | 208 | 14.5082 | 0.25877 | 727.7 | 26.9 | NW | 272.117 | 1 | 272.117 | 14.5082
Sutton | 6000 | 2 | 6213 | 213 | 493.5 | 150.4188 | 3 | 120 | 13.6669 | 0.24316 | 289.4 | 376 | NW | 322.4152 |  | Sutton | 6000 | 1 | 6141 | 141 | 435.6 | 132.7709 | 3.3 | 132 | 16.8584 | 0.30303 | 376.2 | 173.5 | NW | 294.7587 |  | Sutton | 6000 | 1 | 6132 | 132 | 842.1 | 256.6721 | 7.4 | 296 | 19.3667 | 0.3515 | 694.6 | 28.9 | NW | 272.3825 | 1 | 272.3825 | 19.3667
Sutton | 6000 | 2 | 6214 | 214 | 2155.2 | 656.905 | 10 | 400 | 10.5143 | 0.1856 |  |  |  | NO DATA |  | Sutton | 6000 | 1 | 6142 | 142 | 413.4 | 126.0043 | 3 | 120 | 16.1867 | 0.29028 | 289.4 | 231.4 | NW | 308.6453 |  | Block Run | 3000 | 1 | 3111 | 111 | 960.8 | 292.8518 | 5.2 | 208 | 12.2152 | 0.21649 | 920.5 | 52.6 | NW | 273.2705 | 1 | 273.2705 | 12.2152
Sutton | 6000 | 2 | 6215 | 215 | 788.1 | 240.2129 | 5.9 | 236 | 16.6706 | 0.29945 | 752.4 | 86.8 | SW | 263.4192 |  | Sutton | 6000 | 1 | 6143 | 143 | 1048.7 | 319.6438 | 6.5 | 260 | 13.9243 | 0.24793 | 897.2 | 28.9 | SW | 268.1551 |  | Block Run | 3000 | 1 | 3105 | 105 | 757.9 | 231.0079 | 7.5 | 300 | 21.5952 | 0.39583 | 762.7 | 52.6 | NW | 273.9452 | 1 | 273.9452 | 21.5952
Sutton | 6000 | 3 | 6301 | 301 | 2176.5 | 663.3972 | 6.7 | 268 | 7.0197 | 0.12313 | 1244.4 | 1648.5 | NE | 37.048 |  | Sutton | 6000 | 1 | 6144 | 144 | 278.5 | 84.8868 | 2.3 | 92 | 18.2805 | 0.33034 | 260.5 | 144.6 | NW | 299.0341 |  | Griffin Run | 1000 | 1 | 1114 | 114 | 2497.9 | 761.3599 | 14.75 | 590 | 13.2896 | 0.2362 | 2429.2 | 170.6 | NW | 274.0172 | 1 | 274.0172 | 13.2896
Sutton | 6000 | 3 | 6302 | 302 | 4556.2 | 1388.7298 | 9.7 | 388 | 4.8675 | 0.085159 | 3357.1 | 2487.2 | NW | 306.5339 |  | Sutton | 6000 | 1 | 6145 | 145 | 422.7 | 128.839 | 3.3 | 132 | 17.3424 | 0.31228 | 289.4 | 202.4 | NW | 304.9681 |  | Main | 8000 | 1 | 8103 | 103 | 473.4 | 144.2923 | 4 | 160 | 18.6743 | 0.33798 | 427.1 | 32.8 | NW | 274.3915 | 1 | 274.3915 | 18.6743
Sutton | 6000 | 3 | 6303 | 303 | 2902.5 | 884.682 | 9.4 | 376 | 7.3812 | 0.12954 |  |  |  | NO DATA |  | Sutton | 6000 | 1 | 6146 | 146 | 353.6 | 107.7773 | 3.3 | 132 | 20.4708 | 0.3733 | 231.5 | 86.8 | SW | 249.4467 |  | Elleber | 4000 | 1 | 4121 | 121 | 1189.4 | 362.5291 | 6.7 | 268 | 12.698 | 0.22532 | 1131.9 | 134.7 | NW | 276.7865 | 1 | 276.7865 | 12.698
Sutton | 6000 | 3 | 6304 | 304 | 3862.2 | 1177.1986 | 10.2 | 408 | 6.0303 | 0.10564 |  |  |  | NO DATA |  | Sutton | 6000 | 1 | 6147 | 147 | 2223.7 | 677.7838 | 12.2 | 488 | 12.3776 | 0.21945 |  |  |  | NO DATA |  | Main | 8000 | 1 | 8111 | 111 | 1376.9 | 419.6791 | 9.4 | 376 | 15.2738 | 0.27308 | 1171.7 | 142.3 | NW | 276.9245 | 1 | 276.9245 | 15.2738
Sutton | 6000 | 4 | 6401 | 401 | 7586.6 | 2312.3957 | 8.2 | 328 | 2.4756 | 0.043234 | 3733.3 | 5899.9 | NW | 327.6755 |  | Sutton | 6000 | 1 | 6148 | 148 | 520.5 | 158.6484 | 5.3 | 212 | 22.1611 | 0.4073 |  |  | S | 180 |  | Upper N. Fork | 2000 | 1 | 2101 | 101 | 1497.5 | 456.438 | 13.1 | 524 | 19.2858 | 0.34992 | 1442.1 | 236.6 | NW | 279.3173 | 1 | 279.3173 | 19.2858
Tacker | 5000 | 1 | 5101 | 101 | 1223.1 | 372.8009 | 12.6 | 504 | 22.395 | 0.41207 | 309.7 | 928.6 | NE | 18.4442 |  | Hamilton | 7000 | 1 | 7101 | 101 | 696.1 | 212.1713 | 6.3 | 252 | 19.9011 | 0.36202 | 417.3 | 525.8 | NE | 38.4372 |  | Main | 8000 | 1 | 8116 | 116 | 870.9 | 265.4503 | 6.2 | 248 | 15.895 | 0.28476 | 832.2 | 142.3 | NW | 279.7033 | 1 | 279.7033 | 15.895
Tacker | 5000 | 1 | 5102 | 102 | 1684.2 | 513.3442 | 16.3 | 652 | 21.1628 | 0.38713 | 197.1 | 1463.2 | NW | 352.3282 |  | Hamilton | 7000 | 1 | 7102 | 102 | 370.6 | 112.9589 | 3 | 120 | 17.9419 | 0.3238 | 163.3 | 217.6 | NE | 36.8867 |  | Block Run | 3000 | 1 | 3104 | 104 | 962.1 | 293.2481 | 11.1 | 444 | 24.7729 | 0.46149 | 867.9 | 157.7 | NW | 280.2985 | 1 | 280.2985 | 24.7729
Tacker | 5000 | 1 | 5103 | 103 | 818.7 | 249.5398 | 8.5 | 340 | 22.5527 | 0.41529 | 732.1 | 253.3 | NE | 70.9148 |  | Hamilton | 7000 | 1 | 7103 | 103 | 521.5 | 158.9532 | 6.1 | 244 | 25.074 | 0.46788 | 417.3 | 235.7 | NE | 60.5413 |  | Main | 8000 | 1 | 8117 | 117 | 2562 | 780.8976 | 23.2 | 928 | 19.9112 | 0.36222 | 2387.2 | 481.5 | NW | 281.4036 | 1 | 281.4036 | 19.9112
Tacker | 5000 | 1 | 5104 | 104 | 262.6 | 80.0405 | 3.3 | 132 | 26.6871 | 0.50267 | 197.1 | 168.8 | NE | 49.4227 |  | Hamilton | 7000 | 1 | 7104 | 104 | 496 | 151.1808 | 6.2 | 248 | 26.5651 | 0.5 | 326.6 | 235.7 | NE | 54.1828 |  | Main | 8000 | 1 | 8119 | 119 | 1297.1 | 395.3561 | 14.1 | 564 | 23.5002 | 0.43482 | 1149.8 | 284.5 | NW | 283.8978 | 1 | 283.8978 | 23.5002
Tacker | 5000 | 1 | 5105 | 105 | 361.2 | 110.0938 | 4.1 | 164 | 24.42 | 0.45404 | 84.5 | 253.3 | NW | 341.5515 |  | Hamilton | 7000 | 1 | 7105 | 105 | 581.3 | 177.1802 | 7.2 | 288 | 26.3557 | 0.49544 | 272.1 | 435.1 | NE | 32.0208 |  | Elleber | 4000 | 1 | 4129 | 129 | 843.3 | 257.0378 | 5.3 | 212 | 14.1114 | 0.25139 | 700.7 | 188.5 | NW | 285.0571 | 1 | 285.0571 | 14.1114
Tacker | 5000 | 1 | 5106 | 106 | 1382.7 | 421.447 | 14.2 | 568 | 22.3324 | 0.41079 | 675.8 | 1041.2 | NE | 32.9859 |  | Hamilton | 7000 | 1 | 7106 | 106 | 368.7 | 112.3798 | 3.1 | 124 | 18.5887 | 0.33632 | 253.9 | 90.6 | NE | 70.3619 |  | Main | 8000 | 1 | 8120 | 120 | 925.6 | 282.1229 | 10.2 | 408 | 23.7877 | 0.4408 | 766.5 | 262.6 | NW | 288.9113 | 1 | 288.9113 | 23.7877
Tacker | 5000 | 1 | 5107 | 107 | 279.8 | 85.283 | 3.3 | 132 | 25.2563 | 0.47177 | 197.1 | 28.1 | NE | 81.8862 |  | Hamilton | 7000 | 1 | 7107 | 107 | 1404.7 | 428.1526 | 9 | 360 | 14.3745 | 0.25628 | 254 | 870.2 | NW | 343.7282 |  | Upper N. Fork | 2000 | 1 | 2102 | 102 | 711.5 | 216.8652 | 6 | 240 | 18.64 | 0.33732 | 624.2 | 215.1 | NW | 289.014 | 1 | 289.014 | 18.64
Tacker | 5000 | 1 | 5108 | 108 | 300.7 | 91.6534 | 3.6 | 144 | 25.5889 | 0.47888 | 56.3 | 197 | NE | 15.9492 |  | Hamilton | 7000 | 1 | 7108 | 108 | 540.7 | 164.8054 | 6.1 | 244 | 24.2881 | 0.45127 | 308.4 | 362.6 | NW | 319.618 |  | Block Run | 3000 | 1 | 3121 | 121 | 797.3 | 243.017 | 4.8 | 192 | 13.5398 | 0.24081 | 788.9 | 289.1 | NW | 290.1258 | 1 | 290.1258 | 13.5398
Tacker | 5000 | 1 | 5109 | 109 | 702.1 | 214.0001 | 7.2 | 288 | 22.3033 | 0.4102 | 591.3 | 28.1 | NE | 87.2792 |  | Hamilton | 7000 | 1 | 7109 | 109 | 448.6 | 136.7333 | 5.2 | 208 | 24.8755 | 0.46366 | 417.3 | 18.1 | SW | 267.5164 |  | Sutton | 6000 | 1 | 6124 | 124 | 599.5 | 182.7276 | 5.9 | 236 | 21.4876 | 0.39366 | 434.1 | 173.5 | NW | 291.7855 | 1 | 291.7855 | 21.4876
Tacker | 5000 | 1 | 5110 | 110 | 632.5 | 192.786 | 7.2 | 288 | 24.4815 | 0.45534 | 478.7 | 281.4 | NE | 59.5512 |  | Hamilton | 7000 | 1 | 7110 | 110 | 457.6 | 139.4765 | 4.5 | 180 | 21.4725 | 0.39336 | 326.6 | 235.7 | NW | 305.8172 |  | Block Run | 3000 | 1 | 3120 | 120 | 771.2 | 235.0618 | 4.7 | 188 | 13.7001 | 0.24378 | 683.8 | 289.1 | NW | 292.9179 | 1 | 292.9179 | 13.7001
Tacker | 5000 | 1 | 5111 | 111 | 935.5 | 285.1404 | 10.3 | 412 | 23.769 | 0.44041 | 168.9 | 844.2 | NE | 11.3138 |  | Hamilton | 7000 | 1 | 7111 | 111 | 321 | 97.8408 | 3.4 | 136 | 22.9612 | 0.42368 | 253.9 | 163.2 | SW | 237.2682 |  | Main | 8000 | 1 | 8108 | 108 | 945.9 | 288.3103 | 11.3 | 452 | 25.5409 | 0.47785 | 777.5 | 339.2 | NW | 293.5702 | 1 | 293.5702 | 25.5409
Tacker | 5000 | 1 | 5112 | 112 | 841.9 | 256.6111 | 7.8 | 312 | 20.3342 | 0.37059 |  |  | E | 90 |  | Hamilton | 7000 | 1 | 7112 | 112 | 699.5 | 213.2076 | 3.8 | 152 | 12.2597 | 0.2173 | 290.3 | 525.8 | NW | 331.0964 |  | Griffin Run | 1000 | 1 | 1113 | 113 | 1493.1 | 455.0969 | 5.5 | 220 | 8.3819 | 0.14734 | 1336.9 | 590.3 | NW | 293.8236 | 1 | 293.8236 | 8.3819
Tacker | 5000 | 1 | 5113 | 113 | 308.6 | 94.0613 | 3.6 | 144 | 25.0149 | 0.46662 | 225.3 | 28.1 | NE | 82.8906 |  | Hamilton | 7000 | 1 | 7113 | 113 | 287.4 | 87.5995 | 1.9 | 76 | 14.8122 | 0.26444 | 272.1 | 36.3 | SW | 262.4012 |  | Block Run | 3000 | 1 | 3124 | 124 | 1248.5 | 380.5428 | 1.9 | 76 | 3.4835 | 0.060873 | 1052 | 473.1 | NW | 294.2142 | 1 | 294.2142 | 3.4835
Tacker | 5000 | 1 | 5114 | 114 | 534.6 | 162.9461 | 5.2 | 208 | 21.2598 | 0.38908 | 281.6 | 309.5 | NE | 42.2976 |  | Hamilton | 7000 | 1 | 7114 | 114 | 487.6 | 148.6205 | 6.2 | 248 | 26.9585 | 0.50861 | 381 | 217.6 | SW | 240.2681 |  | Sutton | 6000 | 1 | 6141 | 141 | 435.6 | 132.7709 | 3.3 | 132 | 16.8584 | 0.30303 | 376.2 | 173.5 | NW | 294.7587 | 1 | 294.7587 | 16.8584
Tacker | 5000 | 1 | 5115 | 115 | 750.2 | 228.661 | 5.2 | 208 | 15.4965 | 0.27726 |  |  | N | 0 |  | Hamilton | 7000 | 1 | 7115 | 115 | 682.1 | 207.9041 | 2.2 | 88 | 7.3513 | 0.12901 | 435.4 | 435.1 | NW | 314.9803 |  | Upper N. Fork | 2000 | 1 | 2112 | 112 | 1244.5 | 379.3236 | 4.6 | 184 | 8.4103 | 0.14785 | 1054.7 | 516.2 | NW | 296.0784 | 1 | 296.0784 | 8.4103
Tacker | 5000 | 1 | 5116 | 116 | 701.8 | 213.9086 | 6.6 | 264 | 20.6151 | 0.37618 | 28.2 | 590.9 | NE | 2.7323 |  | Main | 8000 | 1 | 8100 | 100 | 258.6 | 78.8213 | 3 | 120 | 24.8931 | 0.46404 | 10.9 | 218.9 | NE | 2.8507 |  | Block Run | 3000 | 1 | 3109 | 109 | 698.1 | 212.7809 | 6.2 | 248 | 19.5576 | 0.35525 | 526 | 262.8 | NW | 296.5476 | 1 | 296.5476 | 19.5576
Tacker | 5000 | 1 | 5117 | 117 | 608.7 | 185.5318 | 5.5 | 220 | 19.8712 | 0.36143 | 281.6 | 365.8 | NW | 322.4102 |  | Main | 8000 | 1 | 8101 | 101 | 428 | 130.4544 | 4.8 | 192 | 24.1609 | 0.4486 | 262.8 | 251.7 | NW | 313.7641 |  | Block Run | 3000 | 1 | 3108 | 108 | 729.6 | 222.3821 | 6.3 | 252 | 19.0546 | 0.34539 | 525.9 | 262.8 | NW | 296.552 | 1 | 296.552 | 19.0546
Tacker | 5000 | 1 | 5118 | 118 | 1271.4 | 387.5227 | 11.6 | 464 | 20.0497 | 0.36495 | 281.6 | 1041.2 | NW | 344.866 |  | Main | 8000 | 1 | 8102 | 102 | 277.3 | 84.521 | 3.2 | 128 | 24.7778 | 0.46159 | 109.5 | 197 | NW | 330.9331 |  | Elleber | 4000 | 1 | 4130 | 130 | 2535.5 | 772.8204 | 15.2 | 608 | 13.4846 | 0.23979 | 2156.2 | 1131.2 | NW | 297.6827 | 1 | 297.6827 | 13.4846
Tacker | 5000 | 1 | 5119 | 119 | 476.8 | 145.3286 | 5 | 200 | 22.7563 | 0.41946 | 422.4 | 140.7 | NE | 71.5773 |  | Main | 8000 | 1 | 8103 | 103 | 473.4 | 144.2923 | 4 | 160 | 18.6743 | 0.33798 | 427.1 | 32.8 | NW | 274.3915 |  | Upper N. Fork | 2000 | 1 | 2105 | 105 | 2144.5 | 653.6436 | 15.4 | 616 | 16.0265 | 0.28725 | 1829.5 | 967.9 | NW | 297.8812 | 1 | 297.8812 | 16.0265
Tacker | 5000 | 1 | 5120 | 120 | 718.7 | 219.0598 | 7.6 | 304 | 22.9277 | 0.42299 | 112.6 | 647.2 | NE | 9.8695 |  | Main | 8000 | 1 | 8104 | 104 | 253.6 | 77.2973 | 3.3 | 132 | 27.4972 | 0.5205 |  |  | N | 0 |  | Tacker | 5000 | 1 | 5123 | 123 | 652.2 | 198.7906 | 4.5 | 180 | 15.4289 | 0.27599 | 478.7 | 253.3 | NW | 297.8852 | 1 | 297.8852 | 15.4289
Tacker | 5000 | 1 | 5121 | 121 | 1533.8 | 467.5022 | 12.4 | 496 | 17.9202 | 0.32338 | 450.5 | 1435.1 | NW | 342.5721 |  | Main | 8000 | 1 | 8105 | 105 | 532.6 | 162.3365 | 6.2 | 248 | 24.9686 | 0.46564 | 405.2 | 306.4 | NW | 307.0955 |  | Sutton | 6000 | 1 | 6144 | 144 | 278.5 | 84.8868 | 2.3 | 92 | 18.2805 | 0.33034 | 260.5 | 144.6 | NW | 299.0341 | 1 | 299.0341 | 18.2805
Tacker | 5000 | 1 | 5122 | 122 | 910.3 | 277.4594 | 8.3 | 332 | 20.0377 | 0.36471 | 901.1 | 112.6 | SW | 262.8773 |  | Main | 8000 | 1 | 8106 | 106 | 1415.9 | 431.5663 | 13.5 | 540 | 20.876 | 0.38138 | 624.2 | 973.9 | NW | 327.343 |  | Griffin Run | 1000 | 1 | 1116 | 116 | 940.5 | 286.6644 | 6 | 240 | 14.3154 | 0.25518 | 774.8 | 472.4 | NW | 301.3709 | 1 | 301.3709 | 14.3154
Tacker | 5000 | 1 | 5123 | 123 | 652.2 | 198.7906 | 4.5 | 180 | 15.4289 | 0.27599 | 478.7 | 253.3 | NW | 297.8852 |  | Main | 8000 | 1 | 8107 | 107 | 1060.9 | 323.3623 | 12.1 | 484 | 24.5233 | 0.45622 | 591.3 | 766 | NW | 322.3343 |  | Main | 8000 | 1 | 8112 | 112 | 834.2 | 254.2642 | 6.1 | 244 | 16.304 | 0.2925 | 646.1 | 404.9 | NW | 302.0747 | 1 | 302.0747 | 16.304
Tacker | 5000 | 1 | 5124 | 124 | 1194.5 | 364.0836 | 9.4 | 376 | 17.4728 | 0.31478 | 929.2 | 562.8 | SW | 238.7975 |  | Main | 8000 | 1 | 8108 | 108 | 945.9 | 288.3103 | 11.3 | 452 | 25.5409 | 0.47785 | 777.5 | 339.2 | NW | 293.5702 |  | Elleber | 4000 | 1 | 4133 | 133 | 1882.5 | 573.786 | 15.7 | 628 | 18.4486 | 0.3336 | 1455.4 | 915.7 | NW | 302.177 | 1 | 302.177 | 18.4486
Tacker | 5000 | 1 | 5125 | 125 | 732.6 | 223.2965 | 7.7 | 308 | 22.8029 | 0.42042 | 506.8 | 393.9 | SW | 232.1446 |  | Main | 8000 | 1 | 8109 | 109 | 1475.2 | 449.641 | 13.1 | 524 | 19.5553 | 0.35521 | 799.4 | 930.2 | NW | 319.3247 |  | Sutton | 6000 | 1 | 6133 | 133 | 366.8 | 111.8006 | 3 | 120 | 18.1157 | 0.32715 | 260.5 | 173.5 | NW | 303.6647 | 1 | 303.6647 | 18.1157
Tacker | 5000 | 1 | 5126 | 126 | 1298.2 | 395.6914 | 10.8 | 432 | 18.4058 | 0.33277 | 1182.6 | 84.4 | SW | 265.9178 |  | Main | 8000 | 1 | 8110 | 110 | 897.7 | 273.619 | 7.4 | 296 | 18.249 | 0.32973 | 591.3 | 580 | NW | 314.4473 |  | Sutton | 6000 | 1 | 6145 | 145 | 422.7 | 128.839 | 3.3 | 132 | 17.3424 | 0.31228 | 289.4 | 202.4 | NW | 304.9681 | 1 | 304.9681 | 17.3424
Tacker | 5000 | 1 | 5127 | 127 | 1185.9 | 361.4623 | 11.8 | 472 | 21.703 | 0.39801 | 506.8 | 900.5 | SW | 209.3707 |  | Main | 8000 | 1 | 8111 | 111 | 1376.9 | 419.6791 | 9.4 | 376 | 15.2738 | 0.27308 | 1171.7 | 142.3 | NW | 276.9245 |  | Hamilton | 7000 | 1 | 7110 | 110 | 457.6 | 139.4765 | 4.5 | 180 | 21.4725 | 0.39336 | 326.6 | 235.7 | NW | 305.8172 | 1 | 305.8172 | 21.4725
Tacker | 5000 | 1 | 5128 | 128 | 2654.4 | 809.0611 | 18.7 | 748 | 15.7376 | 0.2818 |  |  |  | NO DATA |  | Main | 8000 | 1 | 8112 | 112 | 834.2 | 254.2642 | 6.1 | 244 | 16.304 | 0.2925 | 646.1 | 404.9 | NW | 302.0747 |  | Main | 8000 | 1 | 8105 | 105 | 532.6 | 162.3365 | 6.2 | 248 | 24.9686 | 0.46564 | 405.2 | 306.4 | NW | 307.0955 | 1 | 307.0955 | 24.9686
Tacker | 5000 | 1 | 5129 | 129 | 1328 | 404.7744 | 14.8 | 592 | 24.0265 | 0.44578 | 1070 | 450.2 | SW | 247.1812 |  | Main | 8000 | 1 | 8113 | 113 | 522.3 | 159.197 | 4.2 | 168 | 17.8306 | 0.32165 | 470.9 | 76.6 | SW | 260.7608 |  | Sutton | 6000 | 1 | 6142 | 142 | 413.4 | 126.0043 | 3 | 120 | 16.1867 | 0.29028 | 289.4 | 231.4 | NW | 308.6453 | 1 | 308.6453 | 16.1867
Tacker | 5000 | 1 | 5130 | 130 | 1198 | 365.1504 | 13.6 | 544 | 24.4223 | 0.45409 | 703.9 | 816 | SW | 220.7818 |  | Main | 8000 | 1 | 8114 | 114 | 696 | 212.1408 | 9.2 | 368 | 27.867 | 0.52874 |  |  | N | 0 |  | Sutton | 6000 | 1 | 6139 | 139 | 1342.3 | 409.133 | 10.2 | 408 | 16.907 | 0.30396 | 926.1 | 751.9 | NW | 309.0731 | 1 | 309.0731 | 16.907
Tacker | 5000 | 1 | 5131 | 131 | 586.9 | 178.8871 | 7.4 | 296 | 26.7639 | 0.50434 | 168.9 | 506.5 | SW | 198.4417 |  | Main | 8000 | 1 | 8115 | 115 | 726 | 221.2848 | 6.1 | 244 | 18.5769 | 0.33609 | 438 | 481.5 | NW | 317.7085 |  | Upper N. Fork | 2000 | 1 | 2111 | 111 | 919.4 | 280.2331 | 3.3 | 132 | 8.1702 | 0.14357 | 602.7 | 537.7 | NW | 311.7378 | 1 | 311.7378 | 8.1702
Tacker | 5000 | 1 | 5132 | 132 | 1662.2 | 506.6386 | 13.2 | 528 | 17.6225 | 0.31765 | 1210.8 | 1069.3 | SW | 228.5511 |  | Main | 8000 | 1 | 8116 | 116 | 870.9 | 265.4503 | 6.2 | 248 | 15.895 | 0.28476 | 832.2 | 142.3 | NW | 279.7033 |  | Sutton | 6000 | 1 | 6122 | 122 | 479.7 | 146.2126 | 5 | 200 | 22.6326 | 0.41693 | 347.3 | 318.1 | NW | 312.4873 | 1 | 312.4873 | 22.6326
Tacker | 5000 | 1 | 5133 | 133 | 1907.1 | 581.2841 | 17.2 | 688 | 19.8373 | 0.36076 | 1717.7 | 506.5 | SW | 253.5707 |  | Main | 8000 | 1 | 8117 | 117 | 2562 | 780.8976 | 23.2 | 928 | 19.9112 | 0.36222 | 2387.2 | 481.5 | NW | 281.4036 |  | Block Run | 3000 | 1 | 3107 | 107 | 653.8 | 199.2782 | 5.7 | 228 | 19.2252 | 0.34873 | 420.8 | 394.2 | NW | 313.1306 | 1 | 313.1306 | 19.2252
Tacker | 5000 | 1 | 5134 | 134 | 6199 | 1889.4552 | 29.2 | 1168 | 10.6704 | 0.18842 |  |  |  | NO DATA |  | Main | 8000 | 1 | 8118 | 118 | 1881.4 | 573.4507 | 18.3 | 732 | 21.2596 | 0.38907 | 1149.8 | 1170.9 | NW | 315.5209 |  | Elleber | 4000 | 1 | 4128 | 128 | 790.1 | 240.8225 | 4.4 | 176 | 12.558 | 0.22276 | 512.1 | 484.8 | NW | 313.4314 | 1 | 313.4314 | 12.558
Tacker | 5000 | 2 | 5201 | 201 | 1189.1 | 362.4377 | 11 | 440 | 20.3059 | 0.37003 |  |  |  | NO DATA |  | Main | 8000 | 1 | 8119 | 119 | 1297.1 | 395.3561 | 14.1 | 564 | 23.5002 | 0.43482 | 1149.8 | 284.5 | NW | 283.8978 |  | Main | 8000 | 1 | 8101 | 101 | 428 | 130.4544 | 4.8 | 192 | 24.1609 | 0.4486 | 262.8 | 251.7 | NW | 313.7641 | 1 | 313.7641 | 24.1609
Tacker | 5000 | 2 | 5202 | 202 | 1948.6 | 593.9333 | 14.1 | 564 | 16.1425 | 0.28944 | 1238.9 | 1181.9 | NE | 46.3488 |  | Main | 8000 | 1 | 8120 | 120 | 925.6 | 282.1229 | 10.2 | 408 | 23.7877 | 0.4408 | 766.5 | 262.6 | NW | 288.9113 |  | Block Run | 3000 | 1 | 3122 | 122 | 1187.2 | 361.8586 | 3.2 | 128 | 6.1537 | 0.10782 | 736.4 | 709.6 | NW | 313.9382 | 1 | 313.9382 | 6.1537
Tacker | 5000 | 2 | 5203 | 203 | 1876.4 | 571.9267 | 9.2 | 368 | 11.096 | 0.19612 | 1267.1 | 1013 | NE | 51.3589 |  | Main | 8000 | 1 | 8121 | 121 | 1958.2 | 596.8594 | 14.2 | 568 | 16.1755 | 0.29006 | 142.4 | 1925.9 | SE | 175.7713 |  | Main | 8000 | 1 | 8110 | 110 | 897.7 | 273.619 | 7.4 | 296 | 18.249 | 0.32973 | 591.3 | 580 | NW | 314.4473 | 1 | 314.4473 | 18.249
Tacker | 5000 | 2 | 5204 | 204 | 2586.6 | 788.3957 | 10.3 | 412 | 9.0502 | 0.15928 |  |  |  | NO DATA |  | Main | 8000 | 1 | 8122 | 122 | 2432.1 | 741.3041 | 13.4 | 536 | 12.4285 | 0.22039 | 613.2 | 2188.6 | SW | 195.6518 |  | Hamilton | 7000 | 1 | 7115 | 115 | 682.1 | 207.9041 | 2.2 | 88 | 7.3513 | 0.12901 | 435.4 | 435.1 | NW | 314.9803 | 1 | 314.9803 | 7.3513
Tacker | 5000 | 2 | 5205 | 205 | 1854.7 | 565.3126 | 8.3 | 332 | 10.1487 | 0.179 | 1070 | 1013 | NE | 46.5675 |  | Main | 8000 | 1 | 8123 | 123 | 1048.4 | 319.5523 | 9.8 | 392 | 20.5009 | 0.3739 | 580.4 | 820.7 | SE | 144.732 |  | Main | 8000 | 1 | 8118 | 118 | 1881.4 | 573.4507 | 18.3 | 732 | 21.2596 | 0.38907 | 1149.8 | 1170.9 | NW | 315.5209 | 1 | 315.5209 | 21.2596
Tacker | 5000 | 2 | 5206 | 206 | 2380.5 | 725.5764 | 9.3 | 372 | 8.8818 | 0.15627 |  |  |  | NO DATA |  | Main | 8000 | 1 | 8124 | 124 | 915.9 | 279.1663 | 9 | 360 | 21.4576 | 0.39306 | 810.3 | 306.4 | SE | 110.7132 |  | Main | 8000 | 1 | 8115 | 115 | 726 | 221.2848 | 6.1 | 244 | 18.5769 | 0.33609 | 438 | 481.5 | NW | 317.7085 | 1 | 317.7085 | 18.5769
Tacker | 5000 | 2 | 5207 | 207 | 2240.7 | 682.9654 | 8.4 | 336 | 8.5281 | 0.14995 | 1886.6 | 900.5 | NW | 295.5158 |  | Main | 8000 | 1 | 8125 | 125 | 1266.3 | 385.9682 | 12 | 480 | 20.7596 | 0.37906 | 711.8 | 886.4 | SE | 141.2347 |  | Upper N. Fork | 2000 | 1 | 2104 | 104 | 1290.2 | 393.253 | 10.2 | 408 | 17.5485 | 0.31623 | 839.4 | 946.4 | NW | 318.4289 | 1 | 318.4289 | 17.5485
Tacker | 5000 | 2 | 5208 | 208 | 1909.1 | 581.8937 | 7.9 | 316 | 9.3986 | 0.16552 |  |  |  | NO DATA |  | Main | 8000 | 1 | 8126 | 126 | 429.9 | 131.0335 | 4.3 | 172 | 21.806 | 0.40009 | 361.4 | 10.9 | NE | 88.2725 |  | Main | 8000 | 1 | 8109 | 109 | 1475.2 | 449.641 | 13.1 | 524 | 19.5553 | 0.35521 | 799.4 | 930.2 | NW | 319.3247 | 1 | 319.3247 | 19.5553
Tacker | 5000 | 2 | 5209 | 209 | 2903.9 | 885.1087 | 11.3 | 452 | 8.8473 | 0.15565 |  |  |  | NO DATA |  | Main | 8000 | 1 | 8127 | 127 | 1278.1 | 389.5649 | 12.6 | 504 | 21.5211 | 0.39434 | 821.3 | 755.1 | SE | 132.5953 |  | Hamilton | 7000 | 1 | 7108 | 108 | 540.7 | 164.8054 | 6.1 | 244 | 24.2881 | 0.45127 | 308.4 | 362.6 | NW | 319.618 | 1 | 319.618 | 24.2881
Tacker | 5000 | 3 | 5301 | 301 | 802.8 | 244.6934 | 2.7 | 108 | 7.662 | 0.13453 | 197.1 | 619.1 | NW | 342.3403 |  | Main | 8000 | 1 | 8128 | 128 | 1190.2 | 362.773 | 10.5 | 420 | 19.437 | 0.35288 | 427.1 | 1028.6 | SE | 157.4506 |  | Upper N. Fork | 2000 | 1 | 2110 | 110 | 780.8 | 237.9878 | 3.6 | 144 | 10.4494 | 0.18443 | 473.5 | 559.2 | NW | 319.7439 | 1 | 319.7439 | 10.4494
Tacker | 5000 | 3 | 5302 | 302 | 505.5 | 154.0764 | 1.9 | 76 | 8.5502 | 0.15035 | 450.5 | 84.4 | SW | 259.3888 |  | Main | 8000 | 1 | 8129 | 129 | 913.9 | 278.5567 | 8.6 | 344 | 20.6268 | 0.37641 | 591.3 | 580 | SE | 134.4473 |  | Griffin Run | 1000 | 1 | 1115 | 115 | 1012.1 | 308.4881 | 7.2 | 288 | 15.8841 | 0.28456 | 604 | 774.2 | NW | 322.0401 | 1 | 322.0401 | 15.8841
Tacker | 5000 | 4 | 5401 | 401 | 9911 | 3020.8728 | 14 | 560 | 3.2339 | 0.056503 | 7039.6 | 5909.3 | NW | 310.0113 |  | Main | 8000 | 1 | 8130 | 130 | 572.5 | 174.498 | 4.3 | 172 | 16.7222 | 0.30044 | 240.9 | 428.8 | SW | 209.3273 |  | Main | 8000 | 1 | 8107 | 107 | 1060.9 | 323.3623 | 12.1 | 484 | 24.5233 | 0.45622 | 591.3 | 766 | NW | 322.3343 | 1 | 322.3343 | 24.5233
Elleber | 4000 | 1 | 4101 | 101 | 834.1 | 254.2337 | 9.9 | 396 | 25.3966 | 0.47476 | 724.8 | 315.7 | SE | 113.5364 |  | Main | 8000 | 1 | 8131 | 131 | 1583.7 | 482.7118 | 7.5 | 300 | 10.7264 | 0.18943 | 646.1 | 1411.7 | SE | 155.4076 |  | Tacker | 5000 | 1 | 5117 | 117 | 608.7 | 185.5318 | 5.5 | 220 | 19.8712 | 0.36143 | 281.6 | 365.8 | NW | 322.4102 | 1 | 322.4102 | 19.8712
Elleber | 4000 | 1 | 4102 | 102 | 750.8 | 228.8438 | 9.3 | 372 | 26.3571 | 0.49547 | 650.4 | 111.4 | SE | 99.7193 |  | Main | 8000 | 1 | 8132 | 132 | 1366.2 | 416.4178 | 8.1 | 324 | 13.3415 | 0.23715 | 21.9 | 1324.1 | SW | 180.9476 |  | Sutton | 6000 | 1 | 6125 | 125 | 1206 | 367.5888 | 11.3 | 452 | 20.5456 | 0.37479 | 607.8 | 896.5 | NW | 325.8639 | 1 | 325.8639 | 20.5456
Elleber | 4000 | 1 | 4103 | 103 | 637.9 | 194.4319 | 7.7 | 308 | 25.7728 | 0.48283 | 576.1 | 92.9 | SE | 99.1605 |  | Main | 8000 | 1 | 8133 | 133 | 801.6 | 244.3277 | 6.4 | 256 | 17.7115 | 0.31936 | 613.2 | 229.8 | SE | 110.5438 |  | Elleber | 4000 | 1 | 4122 | 122 | 1172.4 | 357.3475 | 6.7 | 268 | 12.8761 | 0.22859 | 565.9 | 834.9 | NW | 325.8704 | 1 | 325.8704 | 12.8761
Elleber | 4000 | 1 | 4104 | 104 | 937.6 | 285.7805 | 10.3 | 412 | 23.7216 | 0.43942 | 873.5 | 55.7 | NE | 86.3514 |  | Main | 8000 | 1 | 8134 | 134 | 736.6 | 224.5157 | 9.1 | 364 | 26.2968 | 0.49416 | 613.2 | 295.5 | SE | 115.7293 |  | Main | 8000 | 1 | 8106 | 106 | 1415.9 | 431.5663 | 13.5 | 540 | 20.876 | 0.38138 | 624.2 | 973.9 | NW | 327.343 | 1 | 327.343 | 20.876
Elleber | 4000 | 1 | 4105 | 105 | 1047.3 | 319.217 | 10.1 | 404 | 21.0943 | 0.38575 | 892 | 297.1 | NE | 71.5785 |  | Main | 8000 | 1 | 8135 | 135 | 645 | 196.596 | 9.2 | 368 | 29.7066 | 0.57054 |  |  | E | 90 |  | Elleber | 4000 | 1 | 4131 | 131 | 877.8 | 267.5534 | 6.2 | 248 | 15.7763 | 0.28252 | 458.2 | 727.2 | NW | 327.7855 | 1 | 327.7855 | 15.7763
Elleber | 4000 | 1 | 4106 | 106 | 832.4 | 253.7155 | 8.3 | 332 | 21.7444 | 0.39885 | 619.9 | 296.3 | NE | 64.4531 |  | Main | 8000 | 1 | 8136 | 136 | 1078 | 328.5744 | 12.6 | 504 | 25.0576 | 0.46753 | 919.8 | 394 | SE | 113.1881 |  | Main | 8000 | 1 | 8102 | 102 | 277.3 | 84.521 | 3.2 | 128 | 24.7778 | 0.46159 | 109.5 | 197 | NW | 330.9331 | 1 | 330.9331 | 24.7778
Elleber | 4000 | 1 | 4107 | 107 | 1339.3 | 408.2186 | 10.2 | 408 | 16.9427 | 0.30464 | 1105 | 350.1 | NE | 72.4201 |  | Main | 8000 | 1 | 8137 | 137 | 824.2 | 251.2162 | 8.8 | 352 | 23.1264 | 0.42708 | 602.3 | 481.5 | SE | 128.6401 |  | Hamilton | 7000 | 1 | 7112 | 112 | 699.5 | 213.2076 | 3.8 | 152 | 12.2597 | 0.2173 | 290.3 | 525.8 | NW | 331.0964 | 1 | 331.0964 | 12.2597
Elleber | 4000 | 1 | 4108 | 108 | 1835.5 | 559.4604 | 11.1 | 444 | 13.5984 | 0.2419 | 1536.3 | 107.7 | NE | 85.9899 |  | Main | 8000 | 1 | 8138 | 138 | 1867.3 | 569.153 | 17.3 | 692 | 20.3341 | 0.37059 | 1270.3 | 1028.6 | SE | 128.9981 |  | Block Run | 3000 | 1 | 3106 | 106 | 633.6 | 193.1213 | 5.6 | 224 | 19.4703 | 0.35354 | 210.4 | 473.1 | NW | 336.024 | 1 | 336.024 | 19.4703
Elleber | 4000 | 1 | 4109 | 109 | 605.4 | 184.5259 | 4.8 | 192 | 17.5962 | 0.31715 | 539 | 242.4 | SW | 245.7855 |  | Main | 8000 | 1 | 8139 | 139 | 890.8 | 271.5158 | 6.6 | 264 | 16.5079 | 0.29636 |  |  |  | NO DATA |  | Tacker | 5000 | 1 | 5105 | 105 | 361.2 | 110.0938 | 4.1 | 164 | 24.42 | 0.45404 | 84.5 | 253.3 | NW | 341.5515 | 1 | 341.5515 | 24.42
Elleber | 4000 | 1 | 4110 | 110 | 634.2 | 193.3042 | 3.8 | 152 | 13.478 | 0.23967 | 485.1 | 242.4 | NE | 63.4491 |  | Main | 8000 | 1 | 8140 | 140 | 801.7 | 244.3582 | 7.8 | 312 | 21.2646 | 0.38917 | 470.9 | 470.6 | SE | 134.9817 |  | Tacker | 5000 | 1 | 5121 | 121 | 1533.8 | 467.5022 | 12.4 | 496 | 17.9202 | 0.32338 | 450.5 | 1435.1 | NW | 342.5721 | 1 | 342.5721 | 17.9202
Elleber | 4000 | 1 | 4111 | 111 | 651 | 198.4248 | 3.4 | 136 | 11.7999 | 0.20891 | 512.1 | 242.4 | SE | 115.3303 |  | Main | 8000 | 1 | 8141 | 141 | 806.2 | 245.7298 | 4.6 | 184 | 12.8565 | 0.22823 |  |  | S | 180 |  | Block Run | 3000 | 1 | 3103 | 103 | 946.8 | 288.5846 | 10.3 | 412 | 23.5163 | 0.43515 | 262.9 | 867.3 | NW | 343.1367 | 1 | 343.1367 | 23.5163
Elleber | 4000 | 1 | 4112 | 112 | 384.1 | 117.0737 | 2.9 | 116 | 16.8046 | 0.302 | 323.4 | 26.9 | NE | 85.2452 |  | Main | 8000 | 1 | 8142 | 142 | 517.6 | 157.7645 | 4.6 | 184 | 19.5696 | 0.35549 | 394.2 | 218.9 | SE | 119.0435 |  | Hamilton | 7000 | 1 | 7107 | 107 | 1404.7 | 428.1526 | 9 | 360 | 14.3745 | 0.25628 | 254 | 870.2 | NW | 343.7282 | 1 | 343.7282 | 14.3745
Elleber | 4000 | 1 | 4113 | 113 | 815.1 | 248.4425 | 4.2 | 168 | 11.6461 | 0.20611 | 458.2 | 511.7 | NE | 41.8427 |  | Main | 8000 | 1 | 8143 | 143 | 1060.1 | 323.1185 | 11 | 440 | 22.5411 | 0.41506 | 711.8 | 733.2 | SE | 135.8485 |  | Sutton | 6000 | 1 | 6131 | 131 | 428.9 | 130.7287 | 4.1 | 164 | 20.9255 | 0.38237 | 86.8 | 318.1 | NW | 344.7373 | 1 | 344.7373 | 20.9255
Elleber | 4000 | 1 | 4114 | 114 | 2285.8 | 696.7118 | 6.8 | 272 | 6.786 | 0.119 | 1751.9 | 1212 | NE | 55.3237 |  | Main | 8000 | 1 | 8144 | 144 | 422.8 | 128.8694 | 5 | 200 | 25.3159 | 0.47304 | 120.5 | 372.1 | SE | 162.0561 |  | Tacker | 5000 | 1 | 5118 | 118 | 1271.4 | 387.5227 | 11.6 | 464 | 20.0497 | 0.36495 | 281.6 | 1041.2 | NW | 344.866 | 1 | 344.866 | 20.0497
Elleber | 4000 | 1 | 4115 | 115 | 323.3 | 98.5418 | 1.1 | 44 | 7.7501 | 0.1361 | 53.9 | 323.2 | SE | 170.5319 |  | Main | 8000 | 1 | 8145 | 145 | 833.2 | 253.9594 | 9 | 360 | 23.3677 | 0.43207 | 755.6 | 175.1 | SE | 103.0472 |  | Elleber | 4000 | 1 | 4118 | 118 | 742.3 | 226.253 | 3.2 | 128 | 9.7837 | 0.17244 | 134.8 | 619.5 | NW | 347.7241 | 1 | 347.7241 | 9.7837
Elleber | 4000 | 1 | 4116 | 116 | 265.6 | 80.9549 | 2 | 80 | 16.7626 | 0.3012 | 215.6 | 80.8 | NE | 69.4556 |  | Main | 8000 | 1 | 8146 | 146 | 564.2 | 171.9682 | 5 | 200 | 19.5186 | 0.35448 | 481.1 | 65.7 | SE | 97.7763 |  | Sutton | 6000 | 1 | 6117 | 117 | 945.9 | 288.3103 | 10.5 | 420 | 23.9423 | 0.44402 | 173.6 | 867.6 | NW | 348.685 | 1 | 348.685 | 23.9423
Elleber | 4000 | 1 | 4117 | 117 | 637 | 194.1576 | 3.3 | 132 | 11.7072 | 0.20722 | 134.8 | 538.7 | NE | 14.0488 |  | Main | 8000 | 1 | 8147 | 147 | 521.6 | 158.9837 | 5.1 | 204 | 21.3607 | 0.3911 | 361.4 | 295.5 | NE | 50.7287 |  | Tacker | 5000 | 1 | 5102 | 102 | 1684.2 | 513.3442 | 16.3 | 652 | 21.1628 | 0.38713 | 197.1 | 1463.2 | NW | 352.3282 | 1 | 352.3282 | 21.1628
Elleber | 4000 | 1 | 4118 | 118 | 742.3 | 226.253 | 3.2 | 128 | 9.7837 | 0.17244 | 134.8 | 619.5 | NW | 347.7241 |  | Main | 8000 | 1 | 8148 | 148 | 931.2 | 283.8298 | 12.1 | 484 | 27.4636 | 0.51976 | 394.2 | 787.9 | SE | 153.4204 |  | Sutton | 6000 | 1 | 6140 | 140 | 280.5 | 85.4964 | 2.2 | 88 | 17.418 | 0.31373 | 28.9 | 231.4 | NW | 352.8811 | 1 | 352.8811 | 17.418
Elleber | 4000 | 1 | 4119 | 119 | 1196.9 | 364.8151 | 4.9 | 196 | 9.3 | 0.16376 | 970.3 | 646.4 | SW | 236.329 |  | Main | 8000 | 1 | 8149 | 149 | 548.9 | 167.3047 | 6.1 | 244 | 23.9664 | 0.44453 | 54.8 | 503.4 | SW | 186.2127 |  | Griffin Run | 1000 | 1 | 1112 | 112 | 1686.03 | 513.9019 | 8.5 | 340 | 11.4012 | 0.20166 | 134.7 | 1605.3 | NW | 355.2036 | 1 | 355.2036 | 11.4012
Elleber | 4000 | 1 | 4120 | 120 | 1104.3 | 336.5906 | 5.6 | 224 | 11.4665 | 0.20284 | 1051.1 | 161.6 | SW | 261.2596 |  | Main | 8000 | 1 | 8150 | 150 | 627.3 | 191.201 | 7 | 280 | 24.0539 | 0.44636 | 328.5 | 437.7 | SE | 143.1113 |  | Sutton | 6000 | 1 | 6123 | 123 | 822.1 | 250.5761 | 8 | 320 | 21.2683 | 0.38925 | 57.9 | 723 | NW | 355.4214 | 1 | 355.4214 | 21.2683
Elleber | 4000 | 1 | 4121 | 121 | 1189.4 | 362.5291 | 6.7 | 268 | 12.698 | 0.22532 | 1131.9 | 134.7 | NW | 276.7865 |  | Main | 8000 | 1 | 8151 | 151 | 360 | 109.728 | 4.6 | 184 | 27.0721 | 0.51111 | 76.7 | 328.3 | SW | 193.15 |  | Sutton | 6000 | 1 | 6121 | 121 | 773.7 | 235.8238 | 7 | 280 | 19.8951 | 0.3619 | 28.9 | 694.1 | NW | 357.6158 | 1 | 357.6158 | 19.8951
Elleber | 4000 | 1 | 4122 | 122 | 1172.4 | 357.3475 | 6.7 | 268 | 12.8761 | 0.22859 | 565.9 | 834.9 | NW | 325.8704 |  | Main | 8000 | 1 | 8152 | 152 | 1094 | 333.4512 | 10.2 | 408 | 20.4527 | 0.37294 | 591.3 | 667.5 | SE | 138.4641 |  | Upper N. Fork | 2000 | 1 | 2109 | 109 | 643.7 | 196.1998 | 2.6 | 104 | 9.1777 | 0.16157 | 21.5 | 559.2 | NW | 357.7982 | 1 | 357.7982 | 9.1777
Elleber | 4000 | 1 | 4123 | 123 | 2932 | 893.6736 | 9.8 | 392 | 7.6151 | 0.1337 | 2668.2 | 646.4 | SW | 256.3819 |  | Main | 8000 | 1 | 8153 | 153 | 1294 | 394.4112 | 12.7 | 508 | 21.434 | 0.39258 |  |  |  | NO DATA |  | Block Run | 3000 | 1 | 3123 | 123 | 1673.4 | 510.0523 | 4.2 | 168 | 5.733 | 0.10039 |  |  |  | NO DATA
Elleber | 4000 | 1 | 4124 | 124 | 1430 | 435.864 | 7.2 | 288 | 11.387 | 0.2014 | 1185.9 | 646.4 | SW | 241.4065 |  | Main | 8000 | 1 | 8154 | 154 | 1660.2 | 506.029 | 15.1 | 604 | 19.992 | 0.36381 | 251.9 | 1586.7 | SW | 189.0208 |  | Sutton | 6000 | 1 | 6102 | 102 | 1269.2 | 386.8522 | 5.6 | 224 | 10.009 | 0.17649 |  |  |  | NO DATA
Elleber | 4000 | 1 | 4125 | 125 | 945.2 | 288.097 | 6.2 | 248 | 14.7018 | 0.26238 | 215.6 | 834.9 | SW | 194.4794 |  | Main | 8000 | 1 | 8155 | 155 | 1280.6 | 390.3269 | 13.1 | 524 | 22.2536 | 0.40918 | 580.4 | 995.8 | SW | 210.2357 |  | Sutton | 6000 | 1 | 6113 | 113 | 2050.4 | 624.9619 | 17.8 | 712 | 19.1495 | 0.34725 |  |  |  | NO DATA
Elleber | 4000 | 1 | 4126 | 126 | 1051.4 | 320.4667 | 7.9 | 316 | 16.7282 | 0.30055 | 835.5 | 323.2 | SW | 248.8518 |  | Main | 8000 | 1 | 8156 | 156 | 1144.6 | 348.8741 | 12.1 | 484 | 22.9213 | 0.42286 | 131.4 | 984.9 | SE | 172.4008 |  | Sutton | 6000 | 1 | 6129 | 129 | 2083.6 | 635.0813 | 11.5 | 460 | 12.4496 | 0.22077 |  |  |  | NO DATA
Elleber | 4000 | 1 | 4127 | 127 | 893 | 272.1864 | 6.4 | 256 | 15.9962 | 0.28667 | 835.5 | 188.5 | SW | 257.2862 |  | Main | 8000 | 1 | 8157 | 157 | 862.4 | 262.8595 | 10.7 | 428 | 26.3947 | 0.49629 | 744.6 | 262.6 | SE | 109.4263 |  | Sutton | 6000 | 1 | 6147 | 147 | 2223.7 | 677.7838 | 12.2 | 488 | 12.3776 | 0.21945 |  |  |  | NO DATA
Elleber | 4000 | 1 | 4128 | 128 | 790.1 | 240.8225 | 4.4 | 176 | 12.558 | 0.22276 | 512.1 | 484.8 | NW | 313.4314 |  | Main | 8000 | 1 | 8158 | 158 | 580.3 | 176.8754 | 6.6 | 264 | 24.4625 | 0.45494 | 76.7 | 536.2 | SE | 171.8594 |  | Tacker | 5000 | 1 | 5128 | 128 | 2654.4 | 809.0611 | 18.7 | 748 | 15.7376 | 0.2818 |  |  |  | NO DATA
Elleber | 4000 | 1 | 4129 | 129 | 843.3 | 257.0378 | 5.3 | 212 | 14.1114 | 0.25139 | 700.7 | 188.5 | NW | 285.0571 |  | Main | 8000 | 1 | 8159 | 159 | 788.6 | 240.3653 | 9 | 360 | 24.5369 | 0.45651 | 295.7 | 623.8 | SW | 205.3624 |  | Tacker | 5000 | 1 | 5134 | 134 | 6199 | 1889.4552 | 29.2 | 1168 | 10.6704 | 0.18842 |  |  |  | NO DATA
Elleber | 4000 | 1 | 4130 | 130 | 2535.5 | 772.8204 | 15.2 | 608 | 13.4846 | 0.23979 | 2156.2 | 1131.2 | NW | 297.6827 |  | Main | 8000 | 1 | 8160 | 160 | 1193.6 | 363.8093 | 11.2 | 448 | 20.5729 | 0.37534 | 262.8 | 984.9 | SE | 165.0599 |  | Main | 8000 | 1 | 8139 | 139 | 890.8 | 271.5158 | 6.6 | 264 | 16.5079 | 0.29636 |  |  |  | NO DATA
Elleber | 4000 | 1 | 4131 | 131 | 877.8 | 267.5534 | 6.2 | 248 | 15.7763 | 0.28252 | 458.2 | 727.2 | NW | 327.7855 |  | Main | 8000 | 1 | 8161 | 161 | 727.3 | 221.681 | 9.3 | 372 | 27.0889 | 0.51148 | 405.2 | 481.5 | SE | 139.9182 |  | Main | 8000 | 1 | 8153 | 153 | 1294 | 394.4112 | 12.7 | 508 | 21.434 | 0.39258 |  |  |  | NO DATA
Elleber | 4000 | 1 | 4132 | 132 | 803.8 | 244.9982 | 5.2 | 208 | 14.5082 | 0.25877 | 727.7 | 26.9 | NW | 272.117 |  | Griffin Run | 1000 | 2 | 1201 | 201 | 652.06 | 198.7479 | 4.5 | 180 | 15.4321 | 0.27605 | 598.8 | 49.9 | SE | 94.7636 |  | Elleber | 4000 | 2 | 4204 | 204 | 305.5 | 93.1164 | 0.4 | 16 | 2.998 | 0.052373 |  |  | N | 0
Elleber | 4000 | 1 | 4133 | 133 | 1882.5 | 573.786 | 15.7 | 628 | 18.4486 | 0.3336 | 1455.4 | 915.7 | NW | 302.177 |  | Griffin Run | 1000 | 2 | 1202 | 202 | 1378.3 | 420.1058 | 5.6 | 224 | 9.2309 | 0.16252 | 708.5 | 1092 | NE | 32.9759 |  | Upper N. Fork | 2000 | 2 | 2203 | 203 | 1736.8 | 529.3766 | 3.7 | 148 | 4.8706 | 0.085214 | 21.5 | 1591.7 | NE | 0.77388
Elleber | 4000 | 2 | 4201 | 201 | 1648.4 | 502.4323 | 6.2 | 248 | 8.5559 | 0.15045 | 1428.5 | 188.5 | NE | 82.4829 |  | Griffin Run | 1000 | 2 | 1203 | 203 | 938.5 | 286.0548 | 2.3 | 92 | 5.5987 | 0.098029 | 319.3 | 827.7 | NW | 338.905 |  | Sutton | 6000 | 2 | 6204 | 204 | 1390.1 | 423.7025 | 10.1 | 404 | 16.2053 | 0.29063 | 57.9 | 1330.4 | NE | 2.492
Elleber | 4000 | 2 | 4202 | 202 | 1776.9 | 541.5991 | 4.2 | 168 | 5.4011 | 0.094547 | 1266.7 | 942.7 | NE | 53.3427 |  | Griffin Run | 1000 | 2 | 1204 | 204 | 1523.2 | 464.2714 | 6.6 | 264 | 9.8328 | 0.17332 | 1480.1 | 254.7 | NW | 279.764 |  | Sutton | 6000 | 2 | 6206 | 206 | 2200.2 | 670.621 | 12 | 480 | 12.3069 | 0.21816 | 115.8 | 2082.3 | NE | 3.183
Elleber | 4000 | 2 | 4203 | 203 | 203.6 | 62.0573 | 0.3 | 12 | 3.3731 | 0.058939 | 215.6 | 53.9 | NE | 75.9638 |  | Griffin Run | 1000 | 2 | 1205 | 205 | 708.1 | 215.8289 | 3.6 | 144 | 11.495 | 0.20336 | 362.7 | 630.2 | SW | 209.9218 |  | Sutton | 6000 | 2 | 6207 | 207 | 1105.6 | 336.9869 | 8.8 | 352 | 17.6604 | 0.31838 | 173.6 | 1070.1 | NE | 9.2147
Elleber | 4000 | 2 | 4204 | 204 | 305.5 | 93.1164 | 0.4 | 16 | 2.998 | 0.052373 |  |  | N | 0 |  | Upper N. Fork | 2000 | 2 | 2201 | 201 | 675.3 | 205.8314 | 4.8 | 192 | 15.8714 | 0.28432 | 645.7 | 86 | NW | 277.5865 |  | Sutton | 6000 | 2 | 6201 | 201 | 1900.8 | 579.3638 | 6.6 | 264 | 7.9072 | 0.13889 | 492 | 1764.2 | NE | 15.5827
Elleber | 4000 | 2 | 4205 | 205 | 840.1 | 256.0625 | 1.7 | 68 | 4.6276 | 0.080943 | 619.9 | 404 | NW | 303.093 |  | Upper N. Fork | 2000 | 2 | 2202 | 202 | 344.7 | 105.0646 | 2.2 | 88 | 14.3214 | 0.25529 | 322.9 | 21.5 | SE | 93.8094 |  | Sutton | 6000 | 2 | 6205 | 205 | 810 | 246.888 | 3.2 | 128 | 8.9799 | 0.15802 | 347.3 | 607.3 | NE | 29.7642
Elleber | 4000 | 2 | 4206 | 206 | 685.6 | 208.9709 | 2.5 | 100 | 8.2985 | 0.14586 | 512.1 | 296.3 | SW | 239.9464 |  | Upper N. Fork | 2000 | 2 | 2203 | 203 | 1736.8 | 529.3766 | 3.7 | 148 | 4.8706 | 0.085214 | 21.5 | 1591.7 | NE | 0.77388 |  | Griffin Run | 1000 | 2 | 1202 | 202 | 1378.3 | 420.1058 | 5.6 | 224 | 9.2309 | 0.16252 | 708.5 | 1092 | NE | 32.9759
Elleber | 4000 | 2 | 4207 | 207 | 2463.5 | 750.8748 | 11 | 440 | 10.1267 | 0.17861 | 2398.7 | 511.7 | NW | 282.0421 |  | Upper N. Fork | 2000 | 2 | 2204 | 204 | 766.9 | 233.7511 | 3.5 | 140 | 10.3456 | 0.18255 | 172.2 | 688.3 | SW | 194.046 |  | Tacker | 5000 | 2 | 5202 | 202 | 1948.6 | 593.9333 | 14.1 | 564 | 16.1425 | 0.28944 | 1238.9 | 1181.9 | NE | 46.3488
Elleber | 4000 | 2 | 4208 | 208 | 2590.6 | 789.6149 | 12.2 | 488 | 10.668 | 0.18837 | 2183.1 | 1050.4 | NW | 295.6946 |  | Upper N. Fork | 2000 | 2 | 2205 | 205 | 1459.8 | 444.947 | 7 | 280 | 10.8579 | 0.19181 |  |  |  | NO DATA |  | Tacker | 5000 | 2 | 5205 | 205 | 1854.7 | 565.3126 | 8.3 | 332 | 10.1487 | 0.179 | 1070 | 1013 | NE | 46.5675
Elleber | 4000 | 3 | 4301 | 301 | 5706.7 | 1739.4022 | 8.8 | 352 | 3.5296 | 0.061682 | 1078.1 | 2504.8 | NW | 336.7123 |  | Upper N. Fork | 2000 | 2 | 2206 | 206 | 1763.2 | 537.4234 | 9.3 | 372 | 11.9135 | 0.21098 | 21.5 | 1634.7 | SE | 179.2465 |  | Tacker | 5000 | 2 | 5203 | 203 | 1876.4 | 571.9267 | 9.2 | 368 | 11.096 | 0.19612 | 1267.1 | 1013 | NE | 51.3589
Elleber | 4000 | 3 | 4302 | 302 | 1519 | 462.9912 | 3.2 | 128 | 4.8167 | 0.084266 |  |  | W | 270 |  | Upper N. Fork | 2000 | 2 | 2207 | 207 | 1059.8 | 323.027 | 5.2 | 208 | 11.1039 | 0.19626 | 301.3 | 903.4 | SW | 198.4445 |  | Elleber | 4000 | 2 | 4202 | 202 | 1776.9 | 541.5991 | 4.2 | 168 | 5.4011 | 0.094547 | 1266.7 | 942.7 | NE | 53.3427
Elleber | 4000 | 4 | 4401 | 401 | 9690.8 | 2953.7558 | 11.3 | 452 | 2.6705 | 0.046642 |  |  |  | NO DATA |  | Upper N. Fork | 2000 | 2 | 2208 | 208 | 251.1 | 76.5353 | 0.8 | 32 | 7.2626 | 0.12744 | 150.7 | 107.5 | SE | 125.5017 |  | Main | 8000 | 2 | 8214 | 214 | 530 | 161.544 | 6 | 240 | 24.3625 | 0.45283 | 383.3 | 218.9 | NE | 60.2696
Main | 8000 | 1 | 8100 | 100 | 258.6 | 78.8213 | 3 | 120 | 24.8931 | 0.46404 | 10.9 | 218.9 | NE | 2.8507 |  | Block Run | 3000 | 2 | 3201 | 201 | 4199.7 | 1280.0686 | 10 | 400 | 5.4407 | 0.095245 |  |  |  | NO DATA |  | Sutton | 6000 | 2 | 6202 | 202 | 952.3 | 290.261 | 4.4 | 176 | 10.471 | 0.18482 | 723.5 | 376 | NE | 62.5393
Main | 8000 | 1 | 8101 | 101 | 428 | 130.4544 | 4.8 | 192 | 24.1609 | 0.4486 | 262.8 | 251.7 | NW | 313.7641 |  | Block Run | 3000 | 2 | 3202 | 202 | 411.7 | 125.4862 | 1 | 40 | 5.5493 | 0.097158 | 394.5 | 52.6 | NW | 277.5946 |  | Block Run | 3000 | 2 | 3207 | 207 | 920.8 | 280.6598 | 8.8 | 352 | 20.9207 | 0.38228 | 788.9 | 367.9 | NE | 64.9982
Main | 8000 | 1 | 8102 | 102 | 277.3 | 84.521 | 3.2 | 128 | 24.7778 | 0.46159 | 109.5 | 197 | NW | 330.9331 |  | Block Run | 3000 | 2 | 3203 | 203 | 2713.8 | 827.1662 | 4.3 | 172 | 3.6265 | 0.06338 |  |  |  | NO DATA |  | Sutton | 6000 | 2 | 6203 | 203 | 378.4 | 115.3363 | 3 | 120 | 17.5951 | 0.31712 | 318.3 | 144.6 | NE | 65.5683
Main | 8000 | 1 | 8103 | 103 | 473.4 | 144.2923 | 4 | 160 | 18.6743 | 0.33798 | 427.1 | 32.8 | NW | 274.3915 |  | Block Run | 3000 | 2 | 3204 | 204 | 3493.8 | 1064.9102 | 13.2 | 528 | 8.5938 | 0.15112 |  |  |  | NO DATA |  | Block Run | 3000 | 2 | 3206 | 206 | 993.8 | 302.9102 | 8.6 | 344 | 19.0931 | 0.34615 | 894.2 | 367.9 | NE | 67.6363
Main | 8000 | 1 | 8104 | 104 | 253.6 | 77.2973 | 3.3 | 132 | 27.4972 | 0.5205 |  |  | N | 0 |  | Block Run | 3000 | 2 | 3205 | 205 | 1040.8 | 317.2358 | 7.1 | 284 | 15.2626 | 0.27287 | 841.6 | 105.1 | NE | 82.8817 |  | Elleber | 4000 | 2 | 4203 | 203 | 203.6 | 62.0573 | 0.3 | 12 | 3.3731 | 0.058939 | 215.6 | 53.9 | NE | 75.9638
Main | 8000 | 1 | 8105 | 105 | 532.6 | 162.3365 | 6.2 | 248 | 24.9686 | 0.46564 | 405.2 | 306.4 | NW | 307.0955 |  | Block Run | 3000 | 2 | 3206 | 206 | 993.8 | 302.9102 | 8.6 | 344 | 19.0931 | 0.34615 | 894.2 | 367.9 | NE | 67.6363 |  | Elleber | 4000 | 2 | 4201 | 201 | 1648.4 | 502.4323 | 6.2 | 248 | 8.5559 | 0.15045 | 1428.5 | 188.5 | NE | 82.4829
Main | 8000 | 1 | 8106 | 106 | 1415.9 | 431.5663 | 13.5 | 540 | 20.876 | 0.38138 | 624.2 | 973.9 | NW | 327.343 |  | Block Run | 3000 | 2 | 3207 | 207 | 920.8 | 280.6598 | 8.8 | 352 | 20.9207 | 0.38228 | 788.9 | 367.9 | NE | 64.9982 |  | Block Run | 3000 | 2 | 3205 | 205 | 1040.8 | 317.2358 | 7.1 | 284 | 15.2626 | 0.27287 | 841.6 | 105.1 | NE | 82.8817
Main | 8000 | 1 | 8107 | 107 | 1060.9 | 323.3623 | 12.1 | 484 | 24.5233 | 0.45622 | 591.3 | 766 | NW | 322.3343 |  | Elleber | 4000 | 2 | 4201 | 201 | 1648.4 | 502.4323 | 6.2 | 248 | 8.5559 | 0.15045 | 1428.5 | 188.5 | NE | 82.4829 |  | Upper N. Fork | 2000 | 2 | 2202 | 202 | 344.7 | 105.0646 | 2.2 | 88 | 14.3214 | 0.25529 | 322.9 | 21.5 | SE | 93.8094
Main | 8000 | 1 | 8108 | 108 | 945.9 | 288.3103 | 11.3 | 452 | 25.5409 | 0.47785 | 777.5 | 339.2 | NW | 293.5702 |  | Elleber | 4000 | 2 | 4202 | 202 | 1776.9 | 541.5991 | 4.2 | 168 | 5.4011 | 0.094547 | 1266.7 | 942.7 | NE | 53.3427 |  | Griffin Run | 1000 | 2 | 1201 | 201 | 652.06 | 198.7479 | 4.5 | 180 | 15.4321 | 0.27605 | 598.8 | 49.9 | SE | 94.7636
Main | 8000 | 1 | 8109 | 109 | 1475.2 | 449.641 | 13.1 | 524 | 19.5553 | 0.35521 | 799.4 | 930.2 | NW | 319.3247 |  | Elleber | 4000 | 2 | 4203 | 203 | 203.6 | 62.0573 | 0.3 | 12 | 3.3731 | 0.058939 | 215.6 | 53.9 | NE | 75.9638 |  | Main | 8000 | 2 | 8209 | 209 | 397.5 | 121.158 | 3.1 | 124 | 17.3253 | 0.31195 | 284.7 | 175.1 | SE | 121.5929
Main | 8000 | 1 | 8110 | 110 | 897.7 | 273.619 | 7.4 | 296 | 18.249 | 0.32973 | 591.3 | 580 | NW | 314.4473 |  | Elleber | 4000 | 2 | 4204 | 204 | 305.5 | 93.1164 | 0.4 | 16 | 2.998 | 0.052373 |  |  | N | 0 |  | Upper N. Fork | 2000 | 2 | 2208 | 208 | 251.1 | 76.5353 | 0.8 | 32 | 7.2626 | 0.12744 | 150.7 | 107.5 | SE | 125.5017
Main | 8000 | 1 | 8111 | 111 | 1376.9 | 419.6791 | 9.4 | 376 | 15.2738 | 0.27308 | 1171.7 | 142.3 | NW | 276.9245 |  | Elleber | 4000 | 2 | 4205 | 205 | 840.1 | 256.0625 | 1.7 | 68 | 4.6276 | 0.080943 | 619.9 | 404 | NW | 303.093 |  | Main | 8000 | 2 | 8213 | 213 | 367.6 | 112.0445 | 3.2 | 128 | 19.1984 | 0.3482 | 240.9 | 207.9 | SE | 130.7946
Main | 8000 | 1 | 8112 | 112 | 834.2 | 254.2642 | 6.1 | 244 | 16.304 | 0.2925 | 646.1 | 404.9 | NW | 302.0747 |  | Elleber | 4000 | 2 | 4206 | 206 | 685.6 | 208.9709 | 2.5 | 100 | 8.2985 | 0.14586 | 512.1 | 296.3 | SW | 239.9464 |  | Main | 8000 | 2 | 8217 | 217 | 2930 | 893.064 | 14.6 | 584 | 11.2723 | 0.19932 | 1390.7 | 2166.7 | SE | 147.3056
Main | 8000 | 1 | 8113 | 113 | 522.3 | 159.197 | 4.2 | 168 | 17.8306 | 0.32165 | 470.9 | 76.6 | SW | 260.7608 |  | Elleber | 4000 | 2 | 4207 | 207 | 2463.5 | 750.8748 | 11 | 440 | 10.1267 | 0.17861 | 2398.7 | 511.7 | NW | 282.0421 |  | Main | 8000 | 2 | 8216 | 216 | 2727.6 | 831.3725 | 16.2 | 648 | 13.3641 | 0.23757 | 1314.1 | 2079.2 | SE | 147.7062
Main | 8000 | 1 | 8114 | 114 | 696 | 212.1408 | 9.2 | 368 | 27.867 | 0.52874 |  |  | N | 0 |  | Elleber | 4000 | 2 | 4208 | 208 | 2590.6 | 789.6149 | 12.2 | 488 | 10.668 | 0.18837 | 2183.1 | 1050.4 | NW | 295.6946 |  | Main | 8000 | 2 | 8211 | 211 | 3168.9 | 965.8807 | 16.8 | 672 | 11.9728 | 0.21206 | 1084.1 | 2615.4 | SE | 157.4857
Main | 8000 | 1 | 8115 | 115 | 726 | 221.2848 | 6.1 | 244 | 18.5769 | 0.33609 | 438 | 481.5 | NW | 317.7085 |  | Tacker | 5000 | 2 | 5201 | 201 | 1189.1 | 362.4377 | 11 | 440 | 20.3059 | 0.37003 |  |  |  | NO DATA |  | Main | 8000 | 2 | 8215 | 215 | 2126.9 | 648.2791 | 14.2 | 568 | 14.9522 | 0.26706 | 689.9 | 1969.8 | SE | 160.6978
Main | 8000 | 1 | 8116 | 116 | 870.9 | 265.4503 | 6.2 | 248 | 15.895 | 0.28476 | 832.2 | 142.3 | NW | 279.7033 |  | Tacker | 5000 | 2 | 5202 | 202 | 1948.6 | 593.9333 | 14.1 | 564 | 16.1425 | 0.28944 | 1238.9 | 1181.9 | NE | 46.3488 |  | Main | 8000 | 2 | 8210 | 210 | 3137.8 | 956.4014 | 14.8 | 592 | 10.6842 | 0.18867 | 525.6 | 3009.3 | SE | 170.0927
Main | 8000 | 1 | 8117 | 117 | 2562 | 780.8976 | 23.2 | 928 | 19.9112 | 0.36222 | 2387.2 | 481.5 | NW | 281.4036 |  | Tacker | 5000 | 2 | 5203 | 203 | 1876.4 | 571.9267 | 9.2 | 368 | 11.096 | 0.19612 | 1267.1 | 1013 | NE | 51.3589 |  | Main | 8000 | 2 | 8218 | 218 | 1203.9 | 366.9487 | 9 | 360 | 16.6481 | 0.29903 | 65.7 | 1083.4 | SE | 176.5297
Main | 8000 | 1 | 8118 | 118 | 1881.4 | 573.4507 | 18.3 | 732 | 21.2596 | 0.38907 | 1149.8 | 1170.9 | NW | 315.5209 |  | Tacker | 5000 | 2 | 5204 | 204 | 2586.6 | 788.3957 | 10.3 | 412 | 9.0502 | 0.15928 |  |  |  | NO DATA |  | Upper N. Fork | 2000 | 2 | 2206 | 206 | 1763.2 | 537.4234 | 9.3 | 372 | 11.9135 | 0.21098 | 21.5 | 1634.7 | SE | 179.2465
Main | 8000 | 1 | 8119 | 119 | 1297.1 | 395.3561 | 14.1 | 564 | 23.5002 | 0.43482 | 1149.8 | 284.5 | NW | 283.8978 |  | Tacker | 5000 | 2 | 5205 | 205 | 1854.7 | 565.3126 | 8.3 | 332 | 10.1487 | 0.179 | 1070 | 1013 | NE | 46.5675 |  | Main | 8000 | 2 | 8212 | 212 | 2268.9 | 691.5607 | 14.3 | 572 | 14.1497 | 0.2521 | 10.9 | 2112 | SW | 180.2957
Main | 8000 | 1 | 8120 | 120 | 925.6 | 282.1229 | 10.2 | 408 | 23.7877 | 0.4408 | 766.5 | 262.6 | NW | 288.9113 |  | Tacker | 5000 | 2 | 5206 | 206 | 2380.5 | 725.5764 | 9.3 | 372 | 8.8818 | 0.15627 |  |  |  | NO DATA |  | Upper N. Fork | 2000 | 2 | 2204 | 204 | 766.9 | 233.7511 | 3.5 | 140 | 10.3456 | 0.18255 | 172.2 | 688.3 | SW | 194.046
Main | 8000 | 1 | 8121 | 121 | 1958.2 | 596.8594 | 14.2 | 568 | 16.1755 | 0.29006 | 142.4 | 1925.9 | SE | 175.7713 |  | Tacker | 5000 | 2 | 5207 | 207 | 2240.7 | 682.9654 | 8.4 | 336 | 8.5281 | 0.14995 | 1886.6 | 900.5 | NW | 295.5158 |  | Upper N. Fork | 2000 | 2 | 2207 | 207 | 1059.8 | 323.027 | 5.2 | 208 | 11.1039 | 0.19626 | 301.3 | 903.4 | SW | 198.4445
Main | 8000 | 1 | 8122 | 122 | 2432.1 | 741.3041 | 13.4 | 536 | 12.4285 | 0.22039 | 613.2 | 2188.6 | SW | 195.6518 |  | Tacker | 5000 | 2 | 5208 | 208 | 1909.1 | 581.8937 | 7.9 | 316 | 9.3986 | 0.16552 |  |  |  | NO DATA |  | Griffin Run | 1000 | 2 | 1205 | 205 | 708.1 | 215.8289 | 3.6 | 144 | 11.495 | 0.20336 | 362.7 | 630.2 | SW | 209.9218
Main | 8000 | 1 | 8123 | 123 | 1048.4 | 319.5523 | 9.8 | 392 | 20.5009 | 0.3739 | 580.4 | 820.7 | SE | 144.732 |  | Tacker | 5000 | 2 | 5209 | 209 | 2903.9 | 885.1087 | 11.3 | 452 | 8.8473 | 0.15565 |  |  |  | NO DATA |  | Elleber | 4000 | 2 | 4206 | 206 | 685.6 | 208.9709 | 2.5 | 100 | 8.2985 | 0.14586 | 512.1 | 296.3 | SW | 239.9464
Main | 8000 | 1 | 8124 | 124 | 915.9 | 279.1663 | 9 | 360 | 21.4576 | 0.39306 | 810.3 | 306.4 | SE | 110.7132 |  | Sutton | 6000 | 2 | 6201 | 201 | 1900.8 | 579.3638 | 6.6 | 264 | 7.9072 | 0.13889 | 492 | 1764.2 | NE | 15.5827 |  | Sutton | 6000 | 2 | 6212 | 212 | 757.4 | 230.8555 | 4.2 | 168 | 12.5064 | 0.22181 | 665.6 | 202.4 | SW | 253.0862
Main | 8000 | 1 | 8125 | 125 | 1266.3 | 385.9682 | 12 | 480 | 20.7596 | 0.37906 | 711.8 | 886.4 | SE | 141.2347 |  | Sutton | 6000 | 2 | 6202 | 202 | 952.3 | 290.261 | 4.4 | 176 | 10.471 | 0.18482 | 723.5 | 376 | NE | 62.5393 |  | Sutton | 6000 | 2 | 6210 | 210 | 2331.5 | 710.6412 | 7 | 280 | 6.8481 | 0.12009 | 2025.8 | 433.8 | SW | 257.9134
Main | 8000 | 1 | 8126 | 126 | 429.9 | 131.0335 | 4.3 | 172 | 21.806 | 0.40009 | 361.4 | 10.9 | NE | 88.2725 |  | Sutton | 6000 | 2 | 6203 | 203 | 378.4 | 115.3363 | 3 | 120 | 17.5951 | 0.31712 | 318.3 | 144.6 | NE | 65.5683 |  | Sutton | 6000 | 2 | 6215 | 215 | 788.1 | 240.2129 | 5.9 | 236 | 16.6706 | 0.29945 | 752.4 | 86.8 | SW | 263.4192
Main | 8000 | 1 | 8127 | 127 | 1278.1 | 389.5649 | 12.6 | 504 | 21.5211 | 0.39434 | 821.3 | 755.1 | SE | 132.5953 |  | Sutton | 6000 | 2 | 6204 | 204 | 1390.1 | 423.7025 | 10.1 | 404 | 16.2053 | 0.29063 | 57.9 | 1330.4 | NE | 2.492 |  | Main | 8000 | 2 | 8206 | 206 | 1268.9 | 386.7607 | 8.4 | 336 | 14.8313 | 0.2648 | 1116.9 | 43.8 | SW | 267.7543
Main | 8000 | 1 | 8128 | 128 | 1190.2 | 362.773 | 10.5 | 420 | 19.437 | 0.35288 | 427.1 | 1028.6 | SE | 157.4506 |  | Sutton | 6000 | 2 | 6205 | 205 | 810 | 246.888 | 3.2 | 128 | 8.9799 | 0.15802 | 347.3 | 607.3 | NE | 29.7642 |  | Hamilton | 7000 | 2 | 7203 | 203 | 479.5 | 146.1516 | 5 | 200 | 22.6411 | 0.4171 | 471.7 | 36.3 | NW | 274.4006
Main | 8000 | 1 | 8129 | 129 | 913.9 | 278.5567 | 8.6 | 344 | 20.6268 | 0.37641 | 591.3 | 580 | SE | 134.4473 |  | Sutton | 6000 | 2 | 6206 | 206 | 2200.2 | 670.621 | 12 | 480 | 12.3069 | 0.21816 | 115.8 | 2082.3 | NE | 3.183 |  | Upper N. Fork | 2000 | 2 | 2201 | 201 | 675.3 | 205.8314 | 4.8 | 192 | 15.8714 | 0.28432 | 645.7 | 86 | NW | 277.5865
Main | 8000 | 1 | 8130 | 130 | 572.5 | 174.498 | 4.3 | 172 | 16.7222 | 0.30044 | 240.9 | 428.8 | SW | 209.3273 |  | Sutton | 6000 | 2 | 6207 | 207 | 1105.6 | 336.9869 | 8.8 | 352 | 17.6604 | 0.31838 | 173.6 | 1070.1 | NE | 9.2147 |  | Block Run | 3000 | 2 | 3202 | 202 | 411.7 | 125.4862 | 1 | 40 | 5.5493 | 0.097158 | 394.5 | 52.6 | NW | 277.5946
Main | 8000 | 1 | 8131 | 131 | 1583.7 | 482.7118 | 7.5 | 300 | 10.7264 | 0.18943 | 646.1 | 1411.7 | SE | 155.4076 |  | Sutton | 6000 | 2 | 6208 | 208 | 1317.6 | 401.6045 | 7.9 | 316 | 13.4865 | 0.23983 | 347.3 | 1041.2 | NW | 341.5535 |  | Griffin Run | 1000 | 2 | 1204 | 204 | 1523.2 | 464.2714 | 6.6 | 264 | 9.8328 | 0.17332 | 1480.1 | 254.7 | NW | 279.764
Main | 8000 | 1 | 8132 | 132 | 1366.2 | 416.4178 | 8.1 | 324 | 13.3415 | 0.23715 | 21.9 | 1324.1 | SW | 180.9476 |  | Sutton | 6000 | 2 | 6209 | 209 | 629.9 | 191.9935 | 4.1 | 164 | 14.5935 | 0.26036 | 260.5 | 462.7 | NW | 330.6205 |  | Elleber | 4000 | 2 | 4207 | 207 | 2463.5 | 750.8748 | 11 | 440 | 10.1267 | 0.17861 | 2398.7 | 511.7 | NW | 282.0421
Main | 8000 | 1 | 8133 | 133 | 801.6 | 244.3277 | 6.4 | 256 | 17.7115 | 0.31936 | 613.2 | 229.8 | SE | 110.5438 |  | Sutton | 6000 | 2 | 6210 | 210 | 2331.5 | 710.6412 | 7 | 280 | 6.8481 | 0.12009 | 2025.8 | 433.8 | SW | 257.9134 |  | Hamilton | 7000 | 2 | 7204 | 204 | 955.5 | 291.2364 | 5.5 | 220 | 12.9661 | 0.23025 | 907.2 | 217.6 | NW | 283.4881
Main | 8000 | 1 | 8134 | 134 | 736.6 | 224.5157 | 9.1 | 364 | 26.2968 | 0.49416 | 613.2 | 295.5 | SE | 115.7293 |  | Sutton | 6000 | 2 | 6211 | 211 | 845.8 | 257.7998 | 4.2 | 168 | 11.2344 | 0.19863 | 492 | 549.5 | NW | 318.16 |  | Main | 8000 | 2 | 8207 | 207 | 3140.6 | 957.2549 | 19 | 760 | 13.6036 | 0.24199 | 2660.9 | 886.4 | NW | 288.424
Main | 8000 | 1 | 8135 | 135 | 645 | 196.596 | 9.2 | 368 | 29.7066 | 0.57054 |  |  | E | 90 |  | Sutton | 6000 | 2 | 6212 | 212 | 757.4 | 230.8555 | 4.2 | 168 | 12.5064 | 0.22181 | 665.6 | 202.4 | SW | 253.0862 |  | Tacker | 5000 | 2 | 5207 | 207 | 2240.7 | 682.9654 | 8.4 | 336 | 8.5281 | 0.14995 | 1886.6 | 900.5 | NW | 295.5158
Main | 8000 | 1 | 8136 | 136 | 1078 | 328.5744 | 12.6 | 504 | 25.0576 | 0.46753 | 919.8 | 394 | SE | 113.1881 |  | Sutton | 6000 | 2 | 6213 | 213 | 493.5 | 150.4188 | 3 | 120 | 13.6669 | 0.24316 | 289.4 | 376 | NW | 322.4152 |  | Elleber | 4000 | 2 | 4208 | 208 | 2590.6 | 789.6149 | 12.2 | 488 | 10.668 | 0.18837 | 2183.1 | 1050.4 | NW | 295.6946
Main | 8000 | 1 | 8137 | 137 | 824.2 | 251.2162 | 8.8 | 352 | 23.1264 | 0.42708 | 602.3 | 481.5 | SE | 128.6401 |  | Sutton | 6000 | 2 | 6214 | 214 | 2155.2 | 656.905 | 10 | 400 | 10.5143 | 0.1856 |  |  |  | NO DATA |  | Elleber | 4000 | 2 | 4205 | 205 | 840.1 | 256.0625 | 1.7 | 68 | 4.6276 | 0.080943 | 619.9 | 404 | NW | 303.093
Main | 8000 | 1 | 8138 | 138 | 1867.3 | 569.153 | 17.3 | 692 | 20.3341 | 0.37059 | 1270.3 | 1028.6 | SE | 128.9981 |  | Sutton | 6000 | 2 | 6215 | 215 | 788.1 | 240.2129 | 5.9 | 236 | 16.6706 | 0.29945 | 752.4 | 86.8 | SW | 263.4192 |  | Main | 8000 | 2 | 8202 | 202 | 1147.9 | 349.8799 | 7 | 280 | 13.7081 | 0.24392 | 832.2 | 558.1 | NW | 303.8471
Main | 8000 | 1 | 8139 | 139 | 890.8 | 271.5158 | 6.6 | 264 | 16.5079 | 0.29636 |  |  |  | NO DATA |  | Hamilton | 7000 | 2 | 7201 | 201 | 2475.2 | 754.441 | 10.8 | 432 | 9.9002 | 0.17453 |  |  |  | NO DATA |  | Main | 8000 | 2 | 8204 | 204 | 272.3 | 82.997 | 1.1 | 44 | 9.1789 | 0.16159 | 164.3 | 120.4 | NW | 306.2342
Main | 8000 | 1 | 8140 | 140 | 801.7 | 244.3582 | 7.8 | 312 | 21.2646 | 0.38917 | 470.9 | 470.6 | SE | 134.9817 |  | Hamilton | 7000 | 2 | 7202 | 202 | 1224.9 | 373.3495 | 7.5 | 300 | 13.7619 | 0.24492 | 598.7 | 997.1 | NW | 329.0177 |  | Sutton | 6000 | 2 | 6211 | 211 | 845.8 | 257.7998 | 4.2 | 168 | 11.2344 | 0.19863 | 492 | 549.5 | NW | 318.16
Main | 8000 | 1 | 8141 | 141 | 806.2 | 245.7298 | 4.6 | 184 | 12.8565 | 0.22823 |  |  | S | 180 |  | Hamilton | 7000 | 2 | 7203 | 203 | 479.5 | 146.1516 | 5 | 200 | 22.6411 | 0.4171 | 471.7 | 36.3 | NW | 274.4006 |  | Sutton | 6000 | 2 | 6213 | 213 | 493.5 | 150.4188 | 3 | 120 | 13.6669 | 0.24316 | 289.4 | 376 | NW | 322.4152
Main | 8000 | 1 | 8142 | 142 | 517.6 | 157.7645 | 4.6 | 184 | 19.5696 | 0.35549 | 394.2 | 218.9 | SE | 119.0435 |  | Hamilton | 7000 | 2 | 7204 | 204 | 955.5 | 291.2364 | 5.5 | 220 | 12.9661 | 0.23025 | 907.2 | 217.6 | NW | 283.4881 |  | Main | 8000 | 2 | 8205 | 205 | 1918.6 | 584.7893 | 8.6 | 344 | 10.165 | 0.1793 | 985.5 | 1455.4 | NW | 325.8968
Main | 8000 | 1 | 8143 | 143 | 1060.1 | 323.1185 | 11 | 440 | 22.5411 | 0.41506 | 711.8 | 733.2 | SE | 135.8485 |  | Main | 8000 | 2 | 8201 | 201 | 1927.6 | 587.5325 | 6.4 | 256 | 7.565 | 0.13281 |  |  |  | NO DATA |  | Main | 8000 | 2 | 8203 | 203 | 1101.9 | 335.8591 | 6.4 | 256 | 13.0793 | 0.23233 | 525.6 | 787.9 | NW | 326.2932
Main | 8000 | 1 | 8144 | 144 | 422.8 | 128.8694 | 5 | 200 | 25.3159 | 0.47304 | 120.5 | 372.1 | SE | 162.0561 |  | Main | 8000 | 2 | 8202 | 202 | 1147.9 | 349.8799 | 7 | 280 | 13.7081 | 0.24392 | 832.2 | 558.1 | NW | 303.8471 |  | Hamilton | 7000 | 2 | 7202 | 202 | 1224.9 | 373.3495 | 7.5 | 300 | 13.7619 | 0.24492 | 598.7 | 997.1 | NW | 329.0177
Main | 8000 | 1 | 8145 | 145 | 833.2 | 253.9594 | 9 | 360 | 23.3677 | 0.43207 | 755.6 | 175.1 | SE | 103.0472 |  | Main | 8000 | 2 | 8203 | 203 | 1101.9 | 335.8591 | 6.4 | 256 | 13.0793 | 0.23233 | 525.6 | 787.9 | NW | 326.2932 |  | Sutton | 6000 | 2 | 6209 | 209 | 629.9 | 191.9935 | 4.1 | 164 | 14.5935 | 0.26036 | 260.5 | 462.7 | NW | 330.6205
Main | 8000 | 1 | 8146 | 146 | 564.2 | 171.9682 | 5 | 200 | 19.5186 | 0.35448 | 481.1 | 65.7 | SE | 97.7763 |  | Main | 8000 | 2 | 8204 | 204 | 272.3 | 82.997 | 1.1 | 44 | 9.1789 | 0.16159 | 164.3 | 120.4 | NW | 306.2342 |  | Griffin Run | 1000 | 2 | 1203 | 203 | 938.5 | 286.0548 | 2.3 | 92 | 5.5987 | 0.098029 | 319.3 | 827.7 | NW | 338.905
Main | 8000 | 1 | 8147 | 147 | 521.6 | 158.9837 | 5.1 | 204 | 21.3607 | 0.3911 | 361.4 | 295.5 | NE | 50.7287 |  | Main | 8000 | 2 | 8205 | 205 | 1918.6 | 584.7893 | 8.6 | 344 | 10.165 | 0.1793 | 985.5 | 1455.4 | NW | 325.8968 |  | Sutton | 6000 | 2 | 6208 | 208 | 1317.6 | 401.6045 | 7.9 | 316 | 13.4865 | 0.23983 | 347.3 | 1041.2 | NW | 341.5535
Main | 8000 | 1 | 8148 | 148 | 931.2 | 283.8298 | 12.1 | 484 | 27.4636 | 0.51976 | 394.2 | 787.9 | SE | 153.4204 |  | Main | 8000 | 2 | 8206 | 206 | 1268.9 | 386.7607 | 8.4 | 336 | 14.8313 | 0.2648 | 1116.9 | 43.8 | SW | 267.7543 |  | Upper N. Fork | 2000 | 2 | 2205 | 205 | 1459.8 | 444.947 | 7 | 280 | 10.8579 | 0.19181 |  |  |  | NO DATA
Main | 8000 | 1 | 8149 | 149 | 548.9 | 167.3047 | 6.1 | 244 | 23.9664 | 0.44453 | 54.8 | 503.4 | SW | 186.2127 |  | Main | 8000 | 2 | 8207 | 207 | 3140.6 | 957.2549 | 19 | 760 | 13.6036 | 0.24199 | 2660.9 | 886.4 | NW | 288.424 |  | Block Run | 3000 | 2 | 3201 | 201 | 4199.7 | 1280.0686 | 10 | 400 | 5.4407 | 0.095245 |  |  |  | NO DATA
Main | 8000 | 1 | 8150 | 150 | 627.3 | 191.201 | 7 | 280 | 24.0539 | 0.44636 | 328.5 | 437.7 | SE | 143.1113 |  | Main | 8000 | 2 | 8208 | 208 | 2305.8 | 702.8078 | 12.7 | 508 | 12.4246 | 0.22031 |  |  |  | NO DATA |  | Block Run | 3000 | 2 | 3203 | 203 | 2713.8 | 827.1662 | 4.3 | 172 | 3.6265 | 0.06338 |  |  |  | NO DATA
Main | 8000 | 1 | 8151 | 151 | 360 | 109.728 | 4.6 | 184 | 27.0721 | 0.51111 | 76.7 | 328.3 | SW | 193.15 |  | Main | 8000 | 2 | 8209 | 209 | 397.5 | 121.158 | 3.1 | 124 | 17.3253 | 0.31195 | 284.7 | 175.1 | SE | 121.5929 |  | Block Run | 3000 | 2 | 3204 | 204 | 3493.8 | 1064.9102 | 13.2 | 528 | 8.5938 | 0.15112 |  |  |  | NO DATA
Main | 8000 | 1 | 8152 | 152 | 1094 | 333.4512 | 10.2 | 408 | 20.4527 | 0.37294 | 591.3 | 667.5 | SE | 138.4641 |  | Main | 8000 | 2 | 8210 | 210 | 3137.8 | 956.4014 | 14.8 | 592 | 10.6842 | 0.18867 | 525.6 | 3009.3 | SE | 170.0927 |  | Hamilton | 7000 | 2 | 7201 | 201 | 2475.2 | 754.441 | 10.8 | 432 | 9.9002 | 0.17453 |  |  |  | NO DATA
Main | 8000 | 1 | 8153 | 153 | 1294 | 394.4112 | 12.7 | 508 | 21.434 | 0.39258 |  |  |  | NO DATA |  | Main | 8000 | 2 | 8211 | 211 | 3168.9 | 965.8807 | 16.8 | 672 | 11.9728 | 0.21206 | 1084.1 | 2615.4 | SE | 157.4857 |  | Sutton | 6000 | 2 | 6214 | 214 | 2155.2 | 656.905 | 10 | 400 | 10.5143 | 0.1856 |  |  |  | NO DATA
Main | 8000 | 1 | 8154 | 154 | 1660.2 | 506.029 | 15.1 | 604 | 19.992 | 0.36381 | 251.9 | 1586.7 | SW | 189.0208 |  | Main | 8000 | 2 | 8212 | 212 | 2268.9 | 691.5607 | 14.3 | 572 | 14.1497 | 0.2521 | 10.9 | 2112 | SW | 180.2957 |  | Tacker | 5000 | 2 | 5201 | 201 | 1189.1 | 362.4377 | 11 | 440 | 20.3059 | 0.37003 |  |  |  | NO DATA
Main | 8000 | 1 | 8155 | 155 | 1280.6 | 390.3269 | 13.1 | 524 | 22.2536 | 0.40918 | 580.4 | 995.8 | SW | 210.2357 |  | Main | 8000 | 2 | 8213 | 213 | 367.6 | 112.0445 | 3.2 | 128 | 19.1984 | 0.3482 | 240.9 | 207.9 | SE | 130.7946 |  | Tacker | 5000 | 2 | 5204 | 204 | 2586.6 | 788.3957 | 10.3 | 412 | 9.0502 | 0.15928 |  |  |  | NO DATA
Main | 8000 | 1 | 8156 | 156 | 1144.6 | 348.8741 | 12.1 | 484 | 22.9213 | 0.42286 | 131.4 | 984.9 | SE | 172.4008 |  | Main | 8000 | 2 | 8214 | 214 | 530 | 161.544 | 6 | 240 | 24.3625 | 0.45283 | 383.3 | 218.9 | NE | 60.2696 |  | Tacker | 5000 | 2 | 5206 | 206 | 2380.5 | 725.5764 | 9.3 | 372 | 8.8818 | 0.15627 |  |  |  | NO DATA
Main | 8000 | 1 | 8157 | 157 | 862.4 | 262.8595 | 10.7 | 428 | 26.3947 | 0.49629 | 744.6 | 262.6 | SE | 109.4263 |  | Main | 8000 | 2 | 8215 | 215 | 2126.9 | 648.2791 | 14.2 | 568 | 14.9522 | 0.26706 | 689.9 | 1969.8 | SE | 160.6978 |  | Tacker | 5000 | 2 | 5208 | 208 | 1909.1 | 581.8937 | 7.9 | 316 | 9.3986 | 0.16552 |  |  |  | NO DATA
Main | 8000 | 1 | 8158 | 158 | 580.3 | 176.8754 | 6.6 | 264 | 24.4625 | 0.45494 | 76.7 | 536.2 | SE | 171.8594 |  | Main | 8000 | 2 | 8216 | 216 | 2727.6 | 831.3725 | 16.2 | 648 | 13.3641 | 0.23757 | 1314.1 | 2079.2 | SE | 147.7062 |  | Tacker | 5000 | 2 | 5209 | 209 | 2903.9 | 885.1087 | 11.3 | 452 | 8.8473 | 0.15565 |  |  |  | NO DATA
Main | 8000 | 1 | 8159 | 159 | 788.6 | 240.3653 | 9 | 360 | 24.5369 | 0.45651 | 295.7 | 623.8 | SW | 205.3624 |  | Main | 8000 | 2 | 8217 | 217 | 2930 | 893.064 | 14.6 | 584 | 11.2723 | 0.19932 | 1390.7 | 2166.7 | SE | 147.3056 |  | Main | 8000 | 2 | 8201 | 201 | 1927.6 | 587.5325 | 6.4 | 256 | 7.565 | 0.13281 |  |  |  | NO DATA
Main | 8000 | 1 | 8160 | 160 | 1193.6 | 363.8093 | 11.2 | 448 | 20.5729 | 0.37534 | 262.8 | 984.9 | SE | 165.0599 |  | Main | 8000 | 2 | 8218 | 218 | 1203.9 | 366.9487 | 9 | 360 | 16.6481 | 0.29903 | 65.7 | 1083.4 | SE | 176.5297 |  | Main | 8000 | 2 | 8208 | 208 | 2305.8 | 702.8078 | 12.7 | 508 | 12.4246 | 0.22031 |  |  |  | NO DATA
Main | 8000 | 1 | 8161 | 161 | 727.3 | 221.681 | 9.3 | 372 | 27.0889 | 0.51148 | 405.2 | 481.5 | SE | 139.9182 |  | Griffin Run | 1000 | 3 | 1301 | 301 | 5981.8 | 1823.2526 | 11.4 | 456 | 4.3593 | 0.076231 | 2772.4 | 4237.3 | NW | 326.8039 |  | Sutton | 6000 | 3 | 6301 | 301 | 2176.5 | 663.3972 | 6.7 | 268 | 7.0197 | 0.12313 | 1244.4 | 1648.5 | NE | 37.048
Main | 8000 | 2 | 8201 | 201 | 1927.6 | 587.5325 | 6.4 | 256 | 7.565 | 0.13281 |  |  |  | NO DATA |  | Griffin Run | 1000 | 3 | 1302 | 302 | 1404.4 | 428.0611 | 4.6 | 184 | 7.4642 | 0.13102 | 1030.5 | 935.3 | SW | 227.7726 |  | Upper N. Fork | 2000 | 3 | 2302 | 302 | 1942.6 | 592.1045 | 4.8 | 192 | 5.6446 | 0.098837 | 1097.7 | 1355.1 | SE | 140.9908
Main | 8000 | 2 | 8202 | 202 | 1147.9 | 349.8799 | 7 | 280 | 13.7081 | 0.24392 | 832.2 | 558.1 | NW | 303.8471 |  | Upper N. Fork | 2000 | 3 | 2301 | 301 | 7823.3 | 2384.5418 | 11.8 | 472 | 3.4526 | 0.060333 |  |  |  | NO DATA |  | Main | 8000 | 3 | 8303 | 303 | 3586.5 | 1093.1652 | 15 | 600 | 9.4973 | 0.16729 | 1248.4 | 2998.4 | SE | 157.3953
Main | 8000 | 2 | 8203 | 203 | 1101.9 | 335.8591 | 6.4 | 256 | 13.0793 | 0.23233 | 525.6 | 787.9 | NW | 326.2932 |  | Upper N. Fork | 2000 | 3 | 2302 | 302 | 1942.6 | 592.1045 | 4.8 | 192 | 5.6446 | 0.098837 | 1097.7 | 1355.1 | SE | 140.9908 |  | Main | 8000 | 3 | 8302 | 302 | 642.8 | 195.9254 | 1.4 | 56 | 4.979 | 0.087119 | 65.7 | 601.9 | SE | 173.7706
Main | 8000 | 2 | 8204 | 204 | 272.3 | 82.997 | 1.1 | 44 | 9.1789 | 0.16159 | 164.3 | 120.4 | NW | 306.2342 |  | Block Run | 3000 | 3 | 3301 | 301 | 18135.3 | 5527.6394 | 15.7 | 628 | 1.9833 | 0.034629 |  |  |  | NO DATA |  | Griffin Run | 1000 | 3 | 1302 | 302 | 1404.4 | 428.0611 | 4.6 | 184 | 7.4642 | 0.13102 | 1030.5 | 935.3 | SW | 227.7726
Main | 8000 | 2 | 8205 | 205 | 1918.6 | 584.7893 | 8.6 | 344 | 10.165 | 0.1793 | 985.5 | 1455.4 | NW | 325.8968 |  | Elleber | 4000 | 3 | 4301 | 301 | 5706.7 | 1739.4022 | 8.8 | 352 | 3.5296 | 0.061682 | 1078.1 | 2504.8 | NW | 336.7123 |  | Tacker | 5000 | 3 | 5302 | 302 | 505.5 | 154.0764 | 1.9 | 76 | 8.5502 | 0.15035 | 450.5 | 84.4 | SW | 259.3888
Main | 8000 | 2 | 8206 | 206 | 1268.9 | 386.7607 | 8.4 | 336 | 14.8313 | 0.2648 | 1116.9 | 43.8 | SW | 267.7543 |  | Elleber | 4000 | 3 | 4302 | 302 | 1519 | 462.9912 | 3.2 | 128 | 4.8167 | 0.084266 |  |  | W | 270 |  | Main | 8000 | 3 | 8301 | 301 | 4126.6 | 1257.7877 | 15.2 | 608 | 8.3815 | 0.14734 | 3985.9 | 262.6 | SW | 266.2307
Main | 8000 | 2 | 8207 | 207 | 3140.6 | 957.2549 | 19 | 760 | 13.6036 | 0.24199 | 2660.9 | 886.4 | NW | 288.424 |  | Tacker | 5000 | 3 | 5301 | 301 | 802.8 | 244.6934 | 2.7 | 108 | 7.662 | 0.13453 | 197.1 | 619.1 | NW | 342.3403 |  | Elleber | 4000 | 3 | 4302 | 302 | 1519 | 462.9912 | 3.2 | 128 | 4.8167 | 0.084266 |  |  | W | 270
Main | 8000 | 2 | 8208 | 208 | 2305.8 | 702.8078 | 12.7 | 508 | 12.4246 | 0.22031 |  |  |  | NO DATA |  | Tacker | 5000 | 3 | 5302 | 302 | 505.5 | 154.0764 | 1.9 | 76 | 8.5502 | 0.15035 | 450.5 | 84.4 | SW | 259.3888 |  | Sutton | 6000 | 3 | 6302 | 302 | 4556.2 | 1388.7298 | 9.7 | 388 | 4.8675 | 0.085159 | 3357.1 | 2487.2 | NW | 306.5339
Main | 8000 | 2 | 8209 | 209 | 397.5 | 121.158 | 3.1 | 124 | 17.3253 | 0.31195 | 284.7 | 175.1 | SE | 121.5929 |  | Sutton | 6000 | 3 | 6301 | 301 | 2176.5 | 663.3972 | 6.7 | 268 | 7.0197 | 0.12313 | 1244.4 | 1648.5 | NE | 37.048 |  | Griffin Run | 1000 | 3 | 1301 | 301 | 5981.8 | 1823.2526 | 11.4 | 456 | 4.3593 | 0.076231 | 2772.4 | 4237.3 | NW | 326.8039
Main | 8000 | 2 | 8210 | 210 | 3137.8 | 956.4014 | 14.8 | 592 | 10.6842 | 0.18867 | 525.6 | 3009.3 | SE | 170.0927 |  | Sutton | 6000 | 3 | 6302 | 302 | 4556.2 | 1388.7298 | 9.7 | 388 | 4.8675 | 0.085159 | 3357.1 | 2487.2 | NW | 306.5339 |  | Elleber | 4000 | 3 | 4301 | 301 | 5706.7 | 1739.4022 | 8.8 | 352 | 3.5296 | 0.061682 | 1078.1 | 2504.8 | NW | 336.7123
Main | 8000 | 2 | 8211 | 211 | 3168.9 | 965.8807 | 16.8 | 672 | 11.9728 | 0.21206 | 1084.1 | 2615.4 | SE | 157.4857 |  | Sutton | 6000 | 3 | 6303 | 303 | 2902.5 | 884.682 | 9.4 | 376 | 7.3812 | 0.12954 |  |  |  | NO DATA |  | Hamilton | 7000 | 3 | 7301 | 301 | 5421.1 | 1652.3513 | 12.6 | 504 | 5.3115 | 0.09297 | 1796.1 | 4750 | NW | 339.2871
Main | 8000 | 2 | 8212 | 212 | 2268.9 | 691.5607 | 14.3 | 572 | 14.1497 | 0.2521 | 10.9 | 2112 | SW | 180.2957 |  | Sutton | 6000 | 3 | 6304 | 304 | 3862.2 | 1177.1986 | 10.2 | 408 | 6.0303 | 0.10564 |  |  |  | NO DATA |  | Tacker | 5000 | 3 | 5301 | 301 | 802.8 | 244.6934 | 2.7 | 108 | 7.662 | 0.13453 | 197.1 | 619.1 | NW | 342.3403
Main | 8000 | 2 | 8213 | 213 | 367.6 | 112.0445 | 3.2 | 128 | 19.1984 | 0.3482 | 240.9 | 207.9 | SE | 130.7946 |  | Hamilton | 7000 | 3 | 7301 | 301 | 5421.1 | 1652.3513 | 12.6 | 504 | 5.3115 | 0.09297 | 1796.1 | 4750 | NW | 339.2871 |  | Upper N. Fork | 2000 | 3 | 2301 | 301 | 7823.3 | 2384.5418 | 11.8 | 472 | 3.4526 | 0.060333 |  |  |  | NO DATA
Main | 8000 | 2 | 8214 | 214 | 530 | 161.544 | 6 | 240 | 24.3625 | 0.45283 | 383.3 | 218.9 | NE | 60.2696 |  | Main | 8000 | 3 | 8301 | 301 | 4126.6 | 1257.7877 | 15.2 | 608 | 8.3815 | 0.14734 | 3985.9 | 262.6 | SW | 266.2307 |  | Block Run | 3000 | 3 | 3301 | 301 | 18135.3 | 5527.6394 | 15.7 | 628 | 1.9833 | 0.034629 |  |  |  | NO DATA
Main | 8000 | 2 | 8215 | 215 | 2126.9 | 648.2791 | 14.2 | 568 | 14.9522 | 0.26706 | 689.9 | 1969.8 | SE | 160.6978 |  | Main | 8000 | 3 | 8302 | 302 | 642.8 | 195.9254 | 1.4 | 56 | 4.979 | 0.087119 | 65.7 | 601.9 | SE | 173.7706 |  | Sutton | 6000 | 3 | 6303 | 303 | 2902.5 | 884.682 | 9.4 | 376 | 7.3812 | 0.12954 |  |  |  | NO DATA
Main | 8000 | 2 | 8216 | 216 | 2727.6 | 831.3725 | 16.2 | 648 | 13.3641 | 0.23757 | 1314.1 | 2079.2 | SE | 147.7062 |  | Main | 8000 | 3 | 8303 | 303 | 3586.5 | 1093.1652 | 15 | 600 | 9.4973 | 0.16729 | 1248.4 | 2998.4 | SE | 157.3953 |  | Sutton | 6000 | 3 | 6304 | 304 | 3862.2 | 1177.1986 | 10.2 | 408 | 6.0303 | 0.10564 |  |  |  | NO DATA
Main | 8000 | 2 | 8217 | 217 | 2930 | 893.064 | 14.6 | 584 | 11.2723 | 0.19932 | 1390.7 | 2166.7 | SE | 147.3056 |  | Griffin Run | 1000 | 4 | 1401 | 401 | 2007.99 | 612.0354 | 3 | 120 | 3.42 | 0.059761 | 1938.8 | 240.5 | NW | 277.0712 |  | Griffin Run | 1000 | 4 | 1401 | 401 | 2007.99 | 612.0354 | 3 | 120 | 3.42 | 0.059761 | 1938.8 | 240.5 | NW | 277.0712
Main | 8000 | 2 | 8218 | 218 | 1203.9 | 366.9487 | 9 | 360 | 16.6481 | 0.29903 | 65.7 | 1083.4 | SE | 176.5297 |  | Upper N. Fork | 2000 | 4 | 2401 | 401 | 2963.3 | 903.2138 | 4.2 | 168 | 3.2448 | 0.056694 |  |  |  | NO DATA |  | Tacker | 5000 | 4 | 5401 | 401 | 9911 | 3020.8728 | 14 | 560 | 3.2339 | 0.056503 | 7039.6 | 5909.3 | NW | 310.0113
Main | 8000 | 3 | 8301 | 301 | 4126.6 | 1257.7877 | 15.2 | 608 | 8.3815 | 0.14734 | 3985.9 | 262.6 | SW | 266.2307 |  | Elleber | 4000 | 4 | 4401 | 401 | 9690.8 | 2953.7558 | 11.3 | 452 | 2.6705 | 0.046642 |  |  |  | NO DATA |  | Sutton | 6000 | 4 | 6401 | 401 | 7586.6 | 2312.3957 | 8.2 | 328 | 2.4756 | 0.043234 | 3733.3 | 5899.9 | NW | 327.6755
Main | 8000 | 3 | 8302 | 302 | 642.8 | 195.9254 | 1.4 | 56 | 4.979 | 0.087119 | 65.7 | 601.9 | SE | 173.7706 |  | Tacker | 5000 | 4 | 5401 | 401 | 9911 | 3020.8728 | 14 | 560 | 3.2339 | 0.056503 | 7039.6 | 5909.3 | NW | 310.0113 |  | Upper N. Fork | 2000 | 4 | 2401 | 401 | 2963.3 | 903.2138 | 4.2 | 168 | 3.2448 | 0.056694 |  |  |  | NO DATA
Main | 8000 | 3 | 8303 | 303 | 3586.5 | 1093.1652 | 15 | 600 | 9.4973 | 0.16729 | 1248.4 | 2998.4 | SE | 157.3953 |  | Sutton | 6000 | 4 | 6401 | 401 | 7586.6 | 2312.3957 | 8.2 | 328 | 2.4756 | 0.043234 | 3733.3 | 5899.9 | NW | 327.6755 |  | Elleber | 4000 | 4 | 4401 | 401 | 9690.8 | 2953.7558 | 11.3 | 452 | 2.6705 | 0.046642 |  |  |  | NO DATA
Main | 8000 | 5 | 8501 | 501 | 24534.9 | 7478.2375 | 13.8 | 552 | 1.2889 | 0.022499 | 14895.7 | 15371.1 | SW | 224.1001 |  | Main | 8000 | 5 | 8501 | 501 | 24534.9 | 7478.2375 | 13.8 | 552 | 1.2889 | 0.022499 | 14895.7 | 15371.1 | SW | 224.1001 |  | Main | 8000 | 5 | 8501 | 501 | 24534.9 | 7478.2375 | 13.8 | 552 | 1.2889 | 0.022499 | 14895.7 | 15371.1 | SW | 224.1001
Summary Statistics of North Fork
[16 empty] | Stream Order | Sum L | Avg. L | Max L | Min L | Std | Frequency | Rb | Rl | Avg Slope | Median Slope | No. Data | Slope Max | Slope Min | Slope Std
[17 empty] | km | km | km | km |  | n |  |  | (degrees) | (degrees) | n | (degrees) | (degrees)
[16 empty] | 1 | 87.5738 | 0.30514 | 1.8895 | 0.077297 | 0.19419 | 287 |  |  | 18.969 | 19.5946 | 287 | 30.5684 | 3.4835 | 5.2849
[16 empty] | 2 | 34.0066 | 0.45955 | 1.2801 | 0.062057 | 0.27899 | 74 | 3.8784 | 0.66399 | 11.7766 | 11.1691 | 74 | 24.3625 | 2.998 | 4.5343
[16 empty] | 3 | 21.67 | 1.2747 | 5.5276 | 0.15408 | 1.2719 | 17 | 4.3529 | 0.36051 | 5.9371 | 5.6446 | 17 | 9.4973 | 1.9833 | 2.0606
[16 empty] | 4 | 9.8023 | 1.9605 | 3.0209 | 0.61204 | 1.137 | 5 | 3.4 | 0.65021 | 3.009 | 3.2339 | 5 | 3.42 | 2.4756 | 0.41057
[16 empty] | 5 | 7.4782 | 7.4782 | 7.4782 | 7.4782 | #DIV/0! | 1 | 5 | 0.26215 | 1.2889 | 1.2889 | 1 | 1.2889 | 1.2889 | #DIV/0!
[16 empty] | TOTAL | 160.5309 |  |  |  |  | 384
[17 empty] | Maximum Elevation (m): |  |  | 1386
[17 empty] | Minimum Elevation (m): |  |  | 853
[17 empty] | Maximum Relief (m): |  |  | 533
[17 empty] | Total Area (sq. km) |  |  | 49.27
[17 empty] | Drainage Density (km/sq. km) |  |  | 3.2582
[17 empty] | Drainage Frequency (/sq. km) |  |  | 7.7938
[17 empty] | Relative Frequency (F/D2) |  |  | 0.73417
[17 empty] | First Order Stream Density (km/sq. km) |  |  | 1.7774
[17 empty] | First Order Stream Frequency (/sq. km) |  |  | 5.825
SummAMy Statistics of North Fork
Data Derivation According to Sub-Basin
[15 empty] | Watershed Name | Shed I.D. | Stream Order | AMea | Drainage Density | Sum L | Avg. L | Max L | Min L | Std | Frequency | Rb | Rl | Avg Slope | Median Slope | No. Data | Slope Max | Slope Min | Slope Std
[18 empty] | sq. km | km/sq. km | km | km | km | km |  | n |  |  | (degrees) | (degrees) | n | (degrees) | (degrees)
[15 empty] | Griffin | 1000 | 1 | 3.9371 | 2.7478 | 6.3699 | 0.33526 | 0.76136 | 0.13305 | 167.8461 | 19 |  |  | 16.278 | 15.8841 | 19 | 21.7328 | 8.3819 | 4.0714
[17 empty] | 2 |  |  | 1.585 | 0.317 | 0.46427 | 0.19875 | 119.8921 | 5 | 3.8 | 1.0576 | 10.3179 | 9.8328 | 5 | 15.4321 | 5.5987 | 3.5787
[17 empty] | 3 |  |  | 2.2513 | 1.1257 | 1.8233 | 0.42806 | 986.5494 | 2 | 2.5 | 0.28161 | 5.9117 | 5.9117 | 2 | 7.4642 | 4.3593 | 2.1955
[17 empty] | 4 |  |  | 0.61204 | 0.61204 | 0.61204 | 0.61204 | #DIV/0! | 1 | 2 | 1.8392 | 3.42 | 3.42 | 1 | 3.42 | 3.42 | #DIV/0!
[15 empty] | Upper N. Fk | 2000 | 1 | 4.5252 | 3.3277 | 8.1107 | 0.31195 | 0.76365 | 0.086868 | 180.3746 | 26 |  |  | 16.8238 | 17.4267 | 26 | 26.5895 | 8.1702 | 4.755
[17 empty] | 2 |  |  | 2.456 | 0.30699 | 0.53742 | 0.076535 | 181.7867 | 8 | 3.25 | 1.0161 | 10.8184 | 10.9809 | 8 | 15.8714 | 4.8706 | 3.5321
[17 empty] | 3 |  |  | 2.9766 | 1.4883 | 2.3845 | 0.5921 | 1267.4446 | 2 | 4 | 0.20627 | 4.5486 | 4.5486 | 2 | 5.6446 | 3.4526 | 1.55
[17 empty] | 4 |  |  | 0.90321 | 0.90321 | 0.90321 | 0.90321 | #DIV/0! | 1 | 2 | 1.6478 | 3.2448 | 3.2448 | 1 | 3.2448 | 3.2448 | #DIV/0!
[15 empty] | Block | 3000 | 1 | 7.5608 | 3.3426 | 15.5462 | 0.31092 | 0.64913 | 0.11756 | 122.94 | 50 |  |  | 17.6402 | 18.9088 | 50 | 29.2497 | 3.4835 | 6.306
[17 empty] | 2 |  |  | 4.1984 | 0.59978 | 1.2801 | 0.12549 | 451.9584 | 7 | 7.1429 | 0.5184 | 11.2124 | 8.5938 | 7 | 20.9207 | 3.6265 | 7.101
[17 empty] | 3 |  |  | 5.5276 | 5.5276 | 5.5276 | 5.5276 | #DIV/0! | 1 | 7 | 0.10851 | 1.9833 | 1.9833 | 1 | 1.9833 | 1.9833 | #DIV/0!
[15 empty] | Elleber | 4000 | 1 | 6.1338 | 3.1126 | 10.7309 | 0.32518 | 0.89367 | 0.080955 | 185.8926 | 33 |  |  | 15.1636 | 14.1114 | 33 | 26.3571 | 6.786 | 5.1838
[17 empty] | 2 |  |  | 3.2047 | 0.40059 | 0.78961 | 0.062057 | 285.6186 | 8 | 4.125 | 0.81175 | 6.7561 | 6.8498 | 8 | 10.668 | 2.998 | 3.0288
[17 empty] | 3 |  |  | 2.2024 | 1.1012 | 1.7394 | 0.46299 | 902.5588 | 2 | 4 | 0.36378 | 4.1732 | 4.1732 | 2 | 4.8167 | 3.5296 | 0.91009
[17 empty] | 4 |  |  | 2.9538 | 2.9538 | 2.9538 | 2.9538 | #DIV/0! | 1 | 2 | 0.37281 | 2.6705 | 2.6705 | 1 | 2.6705 | 2.6705 | #DIV/0!
[15 empty] | Tacker | 5000 | 1 | 6.4051 | 3.2334 | 11.5333 | 0.33921 | 1.8895 | 0.08004 | 317.8844 | 34 |  |  | 21.239 | 22.0032 | 34 | 26.7639 | 10.6704 | 3.6122
[17 empty] | 2 |  |  | 5.7576 | 0.63973 | 0.88511 | 0.36244 | 151.6656 | 9 | 3.7778 | 0.53025 | 11.3777 | 9.3986 | 9 | 20.3059 | 8.5281 | 4.0941
[17 empty] | 3 |  |  | 0.39877 | 0.19938 | 0.24469 | 0.15408 | 64.0759 | 2 | 4.5 | 3.2085 | 8.1061 | 8.1061 | 2 | 8.5502 | 7.662 | 0.62806
[17 empty] | 4 |  |  | 3.0209 | 3.0209 | 3.0209 | 3.0209 | #DIV/0! | 1 | 2 | 0.066002 | 3.2339 | 3.2339 | 1 | 3.2339 | 3.2339 | #DIV/0!
[15 empty] | Sutton | 6000 | 1 | 7.6466 | 3.4441 | 14.4058 | 0.30012 | 0.95366 | 0.084887 | 229.164 | 48 |  |  | 20.0513 | 20.2816 | 48 | 30.5684 | 10.009 | 4.4231
[17 empty] | 2 |  |  | 5.5036 | 0.36691 | 0.71064 | 0.11534 | 198.6475 | 15 | 3.2 | 0.81798 | 12.7098 | 12.5064 | 15 | 17.6604 | 6.8481 | 3.432
[17 empty] | 3 |  |  | 4.114 | 1.0285 | 1.3887 | 0.6634 | 319.3015 | 4 | 3.75 | 0.35674 | 6.3247 | 6.525 | 4 | 7.3812 | 4.8675 | 1.1268
[17 empty] | 4 |  |  | 2.3124 | 2.3124 | 2.3124 | 2.3124 | #DIV/0! | 1 | 4 | 0.44478 | 2.4756 | 2.4756 | 1 | 2.4756 | 2.4756 | #DIV/0!
[15 empty] | Hamilton | 7000 | 1 | 1.3564 | 4.2514 | 2.5492 | 0.16994 | 0.42815 | 0.0876 | 81.655 | 15 |  |  | 20.252 | 21.4725 | 15 | 26.9585 | 7.3513 | 5.9432
[17 empty] | 2 |  |  | 1.5652 | 0.39129 | 0.75444 | 0.14615 | 259.6819 | 4 | 3.75 | 0.43431 | 14.8173 | 13.364 | 4 | 22.6411 | 9.9002 | 5.4751
[17 empty] | 3 |  |  | 1.6524 | 1.6524 | 1.6524 | 1.6524 | #DIV/0! | 1 | 4 | 0.23681 | 5.3115 | 5.3115 | 1 | 5.3115 | 5.3115 | #DIV/0!
[15 empty] | Main | 8000 | 1 | 11.7026 | 3.2548 | 18.3279 | 0.29561 | 0.7809 | 0.077297 | 149.7531 | 62 |  |  | 21.3972 | 21.3974 | 62 | 29.7066 | 10.7264 | 4.1017
[17 empty] | 2 |  |  | 9.7361 | 0.5409 | 0.96588 | 0.082997 | 311.1434 | 18 | 3.4444 | 0.54652 | 13.8047 | 13.4838 | 18 | 24.3625 | 7.565 | 3.9054
[17 empty] | 3 |  |  | 2.5469 | 0.84896 | 1.2578 | 0.19593 | 571.5026 | 3 | 6 | 0.63713 | 7.6192 | 8.3815 | 3 | 9.4973 | 4.979 | 2.3536
4
[17 empty] | 5 |  |  | 7.4782 | 7.4782 | 7.4782 | 7.4782 | #DIV/0! | 1 |  |  | 1.2889 | 1.2889 | 1 | 1.2889 | 1.2889 | #DIV/0!

## hypsom
North Fork Hypsometric Analysis
| Max El: | 4610 | ft | Total Basin Area: |  | 49.284 | km
| Min El: | 2881 | ft
Contour Interval | a (sq. km) | A (sq. km) | a/A | h (ft) | H (ft) | h/H | x | y
2881 | 49.284 | 49.284 | 1 | 0 | 1729 | 0 | 1 | 0
2900 | 49.247 | 49.284 | 0.99925 | 19 | 1729 | 0.010989 | 0.99925 | 0.010989
3000 | 48.809 | 49.284 | 0.99036 | 119 | 1729 | 0.068826 | 0.99036 | 0.068826
3100 | 48.235 | 49.284 | 0.97872 | 219 | 1729 | 0.12666 | 0.97872 | 0.12666
3200 | 47.414 | 49.284 | 0.96206 | 319 | 1729 | 0.1845 | 0.96206 | 0.1845
3300 | 46.132 | 49.284 | 0.93604 | 419 | 1729 | 0.24234 | 0.93604 | 0.24234
3400 | 44.12 | 49.284 | 0.89522 | 519 | 1729 | 0.30017 | 0.89522 | 0.30017
3500 | 41.827 | 49.284 | 0.84869 | 619 | 1729 | 0.35801 | 0.84869 | 0.35801
3600 | 39.104 | 49.284 | 0.79344 | 719 | 1729 | 0.41585 | 0.79344 | 0.41585
3700 | 36.02 | 49.284 | 0.73087 | 819 | 1729 | 0.47368 | 0.73087 | 0.47368
3800 | 32.568 | 49.284 | 0.66082 | 919 | 1729 | 0.53152 | 0.66082 | 0.53152
3900 | 28.712 | 49.284 | 0.58258 | 1019 | 1729 | 0.58936 | 0.58258 | 0.58936
4000 | 24.374 | 49.284 | 0.49456 | 1119 | 1729 | 0.64719 | 0.49456 | 0.64719
4100 | 19.327 | 49.284 | 0.39216 | 1219 | 1729 | 0.70503 | 0.39216 | 0.70503
4200 | 13.63 | 49.284 | 0.27656 | 1319 | 1729 | 0.76287 | 0.27656 | 0.76287
4300 | 7.523 | 49.284 | 0.15265 | 1419 | 1729 | 0.82071 | 0.15265 | 0.82071
4400 | 3.08 | 49.284 | 0.062495 | 1519 | 1729 | 0.87854 | 0.062495 | 0.87854
4500 | 0.5 | 49.284 | 0.010145 | 1619 | 1729 | 0.93638 | 0.010145 | 0.93638
4600 | 0.009 | 49.284 | 0.00018262 | 1719 | 1729 | 0.99422 | 0.00018262 | 0.99422

## strmgrad
North Fork Main Stream Profile Data
Longest Stream Length from Divide = Elleber Run to North Fork
Distance from Divide (ft) | Distance from Divide (m) | Elevation (m) | Elevation (ft) | Segment Slope (ft/ft) | Segment Slope (deg.)
0 | 0 | 1359.3417 | 4460
117.8 | 35.9037 | 1353.246 | 4440 | 0.16978 | 9.6358
153.6 | 82.7187 | 1341.0546 | 4400 | 0.26042 | 14.5966
202.3 | 144.3767 | 1328.8632 | 4360 | 0.19773 | 11.1846
206.3 | 207.2539 | 1316.6717 | 4320 | 0.19389 | 10.9731
267.1 | 288.662 | 1304.4803 | 4280 | 0.14976 | 8.5171
189.2 | 346.3273 | 1292.2889 | 4240 | 0.21142 | 11.9375
495.5 | 497.3484 | 1280.0975 | 4200 | 0.080727 | 4.6153
318.4 | 594.392 | 1267.9061 | 4160 | 0.12563 | 7.1604
298.6 | 685.4008 | 1255.7147 | 4120 | 0.13396 | 7.6298
793.2 | 927.1564 | 1243.5233 | 4080 | 0.050429 | 2.8869
945.9 | 1215.4526 | 1231.3319 | 4040 | 0.042288 | 2.4215
617.4 | 1403.6269 | 1219.1405 | 4000 | 0.064788 | 3.7069
733.8 | 1627.2783 | 1206.9491 | 3960 | 0.054511 | 3.1201
909.6 | 1904.5108 | 1194.7577 | 3920 | 0.043975 | 2.518
915.2 | 2183.4502 | 1182.5663 | 3880 | 0.043706 | 2.5026
754.2 | 2413.3191 | 1170.3749 | 3840 | 0.053036 | 3.0359
813.6 | 2661.2923 | 1158.1835 | 3800 | 0.049164 | 2.8146
1148.8 | 3011.4294 | 1145.9921 | 3760 | 0.034819 | 1.9942
789.1 | 3251.9354 | 1133.8007 | 3720 | 0.050691 | 2.9019
1101.2 | 3587.5648 | 1121.6093 | 3680 | 0.036324 | 2.0803
655.4 | 3787.3209 | 1109.4179 | 3640 | 0.061031 | 3.4925
440.5 | 3921.5788 | 1097.2265 | 3600 | 0.090806 | 5.1886
868.3 | 4186.2237 | 1085.0351 | 3560 | 0.046067 | 2.6376
1044.3 | 4504.5108 | 1072.8436 | 3520 | 0.038303 | 2.1935
902.3 | 4779.5184 | 1060.6522 | 3480 | 0.044331 | 2.5383
719.8 | 4998.9028 | 1048.4608 | 3440 | 0.055571 | 3.1807
904.1 | 5274.459 | 1036.2694 | 3400 | 0.044243 | 2.5333
1583.9 | 5757.2082 | 1024.078 | 3360 | 0.025254 | 1.4466
1546.9 | 6228.6803 | 1011.8866 | 3320 | 0.025858 | 1.4812
1352.6 | 6640.9326 | 999.6952 | 3280 | 0.029573 | 1.6939
1780.7 | 7183.6635 | 987.5038 | 3240 | 0.022463 | 1.2868
1176 | 7542.0908 | 975.3124 | 3200 | 0.034014 | 1.9481
1554.6 | 8015.9098 | 963.121 | 3160 | 0.02573 | 1.4739
2187.7 | 8682.6882 | 950.9296 | 3120 | 0.018284 | 1.0475
2422.3 | 9420.9692 | 938.7382 | 3080 | 0.016513 | 0.94605
796.6 | 9663.761 | 926.5468 | 3040 | 0.050213 | 2.8746
880.8 | 9932.2158 | 914.3554 | 3000 | 0.045413 | 2.6002
3442.2 | 10981.3472 | 902.164 | 2960 | 0.01162 | 0.66577
2475.1 | 11735.7208 | 889.9726 | 2920 | 0.016161 | 0.92587
2110.4 | 12378.9393 | 877.7812 | 2880 | 0.018954 | 1.0858
12378.9393

## hillslope
North Fork Hillslope Data (Random Grid Design)
Grid Node Spacing = 700 m (2296.7 ft)
| Data checked and verified 2/25/98 |  |  |  | Data Sort by Side Slope ID | [6 empty] | Data checked and verified 3/9/98 |  |  |  | Data Sort by Aspect Azimuth
[7 empty] | Aspect (Slope Direction) | [10 empty] | Aspect (Slope Direction) |  |  | DO NOT TOUCH THIS!
Side Slope Node I.D. | Side Slope Length | Side Slope Length | No. Contours | Elevation Difference | Slope | Easting (x) | Northing (y) | Slope Direction | Azimuth | Structure vs. Aspect | I.D. | Side Slope Length | Side Slope Length | No. Contours | Elevation Difference | Slope | Easting (x) | Northing (y) | Slope Direction | Azimuth | Data Sort by Azimuth
| ft | m |  | ft | Decimal Degrees | ft | ft |  |  |  |  | ft | m |  | ft | Decimal Degrees | ft | ft |  |  | Azimuth | Slope (d.d.) | Sl. Leng (m)
1 | 1142.9 | 348.3389 | 11.1 | 444 | 21.2304 | 1075.9 | 343.2 | NW | 287.6921 |  | 82 | 971.4 | 296.0683 | 12.4 | 496 | 27.049 | 105.4 | 855.6 | NE | 7.0228 | 7.0228 | 27.049 | 296.0683 | North Fork
2 | 614.3 | 187.2295 | 8.2 | 328 | 28.0996 | 223.2 | 560.5 | NW | 338.2868 |  | 104 | 1030.9 | 314.203 | 9 | 360 | 19.2497 | 144.9 | 943.4 | NE | 8.732 | 8.732 | 19.2497 | 314.203 | Aspect Analysis of Side Slope Gradients
3 | 345.8 | 105.3947 | 5.1 | 204 | 30.5379 | 303.3 | 171.6 | NE | 60.4998 |  | 80 | 549.3 | 167.4185 | 4 | 160 | 16.2398 | 180 | 500.2 | NE | 19.7916 | 19.7916 | 16.2398 | 167.4185 | Slope-Aspect Smoothing by +/- 20 deg. bins
4 | 797 | 242.9137 | 9.9 | 396 | 26.4211 | 291.9 | 732.1 | SE | 158.262 |  | 7 | 755.4 | 230.2347 | 10.7 | 428 | 29.5353 | 286.2 | 680.6 | NE | 22.8073 | 22.8073 | 29.5353 | 230.2347
5 | 969.8 | 295.5806 | 11.8 | 472 | 25.9521 | 51.5 | 966.6 | SE | 176.9502 |  | 89 | 1432.9 | 436.7266 | 14 | 560 | 21.3463 | 540.1 | 1281.2 | NE | 22.8582 | 22.8582 | 21.3463 | 436.7266 | Bin Range | Bin ID | Avg slope | No. | Stdev. | Avg L (m) | St Dev.
6 | 598.7 | 182.4749 | 3.1 | 124 | 11.7014 | 480.8 | 348.9 | SW | 234.0329 |  | 40 | 1063.3 | 324.078 | 12.2 | 488 | 24.6527 | 443.5 | 939 | NE | 25.2819 | 25.2819 | 24.6527 | 324.078 | 340-20 | 0 | 18.7317 | 6 | 7.1289 | 257.3402 | 104.8317
7 | 755.4 | 230.2347 | 10.7 | 428 | 29.5353 | 286.2 | 680.6 | NE | 22.8073 |  | 10 | 1118.1 | 340.7802 | 11.7 | 468 | 22.7126 | 675.3 | 852.2 | NE | 38.394 | 38.394 | 22.7126 | 340.7802 | 350-30 | 10 | 20.1609 | 8 | 2.5871 | 278.6041 | 131.9297
8 | 793.4 | 241.8165 | 6.8 | 272 | 18.9232 | 784.1 | 11.4 | NE | 89.167 |  | 51 | 843.1 | 256.9643 | 8.1 | 324 | 21.0216 | 566.4 | 601.1 | NE | 43.2976 | 43.2976 | 21.0216 | 256.9643 | 0-40 | 20 | 20.8462 | 3 | 5.5787 | 259.2299 | 80.0264
9 | 699.2 | 213.1058 | 9.2 | 368 | 27.7585 | 641 | 234.5 | NE | 69.9057 |  | 16 | 716.4 | 218.3481 | 7.2 | 288 | 21.9006 | 497.9 | 497.6 | NE | 45.0173 | 45.0173 | 21.9006 | 218.3481 | 10-50 | 30 | 22.6913 | 9 | 3.5447 | 271.3468 | 101.5573
10 | 1118.1 | 340.7802 | 11.7 | 468 | 22.7126 | 675.3 | 852.2 | NE | 38.394 |  | 42 | 370.4 | 112.8924 | 4.2 | 168 | 24.3973 | 245.9 | 232.6 | NE | 46.5921 | 46.5921 | 24.3973 | 112.8924 | 20-60 | 40 | 22.3597 | 11 | 4.2122 | 272.392 | 97.556
11 | 607.6 | 185.1874 | 4.9 | 196 | 17.8787 | 440.7 | 377.5 | NW | 310.5831 |  | 26 | 1163.7 | 354.6785 | 12 | 480 | 22.415 | 812.7 | 755 | NE | 47.1078 | 47.1078 | 22.415 | 354.6785 | 30-70 | 50 | 22.8719 | 10 | 4.8655 | 232.3773 | 93.7541
12 | 610.3 | 186.0104 | 6.2 | 248 | 22.1147 | 589.5 | 17.2 | SW | 268.3287 |  | 71 | 489.7 | 149.2533 | 5.2 | 208 | 23.0134 | 364.4 | 280.8 | NE | 52.3828 | 52.3828 | 23.0134 | 149.2533 | 40-80 | 60 | 23.6948 | 13 | 4.5921 | 222.8542 | 76.9742
13 | 700.8 | 213.5934 | 6.4 | 256 | 20.0671 | 429.2 | 537.6 | NW | 321.3974 |  | 106 | 1148.1 | 349.9238 | 12.3 | 492 | 23.1968 | 856.2 | 592.4 | NE | 55.3209 | 55.3209 | 23.1968 | 349.9238 | 50-90 | 70 | 23.4991 | 11 | 5.1844 | 235.2304 | 82.1963
14 | 513.6 | 156.5376 | 6.2 | 248 | 25.7743 |  |  | E | 90 |  | 29 | 729.8 | 222.4322 | 3.8 | 152 | 11.7652 | 553.2 | 324.7 | NE | 59.5893 | 59.5893 | 11.7652 | 222.4322 | 60-100 | 80 | 23.9278 | 11 | 4.3771 | 253.2848 | 102.4902
15 | 765.9 | 233.4349 | 8.6 | 344 | 24.187 | 715.4 | 217.3 | SW | 253.104 |  | 3 | 345.8 | 105.3947 | 5.1 | 204 | 30.5379 | 303.3 | 171.6 | NE | 60.4998 | 60.4998 | 30.5379 | 105.3947 | 70-110 | 90 | 23.2291 | 10 | 3.9479 | 272.6547 | 92.9973
16 | 716.4 | 218.3481 | 7.2 | 288 | 21.9006 | 497.9 | 497.6 | NE | 45.0173 |  | 9 | 699.2 | 213.1058 | 9.2 | 368 | 27.7585 | 641 | 234.5 | NE | 69.9057 | 69.9057 | 27.7585 | 213.1058 | 80-120 | 100 | 23.8552 | 10 | 4.2803 | 260.2591 | 113.1497
17 | 436.4 | 133.0082 | 4.2 | 168 | 21.0551 | 257.5 | 348.9 | NW | 323.5714 |  | 38 | 856.2 | 260.957 | 10.5 | 420 | 26.1298 | 794.7 | 193.1 | NE | 76.3427 | 76.3427 | 26.1298 | 260.957 | 90-130 | 110 | 23.9106 | 9 | 4.7843 | 278.3467 | 146.0583
18 | 776.6 | 236.6961 | 5.2 | 208 | 14.9938 | 681.1 | 297.4 | NW | 293.5883 |  | 77 | 645.8 | 196.8302 | 8.4 | 336 | 27.4873 | 619.1 | 140.4 | NE | 77.2225 | 77.2225 | 27.4873 | 196.8302 | 100-140 | 120 | 24.0675 | 10 | 4.0255 | 308.8205 | 150.1283
19 | 841.8 | 256.5681 | 10.3 | 412 | 26.0784 | 726.9 | 457.5 | SW | 237.8143 |  | 35 | 625.7 | 190.7041 | 6.2 | 248 | 21.6212 | 579.6 | 122.9 | NE | 78.0282 | 78.0282 | 21.6212 | 190.7041 | 110-150 | 130 | 23.3979 | 11 | 4.1446 | 285.3592 | 155.4828
20 | 551.6 | 168.1195 | 5.5 | 220 | 21.7441 | 377.7 | 400.4 | SW | 223.3289 |  | 25 | 871.5 | 265.6202 | 11 | 440 | 26.7881 | 847 | 154.4 | NE | 79.669 | 79.669 | 26.7881 | 265.6202 | 120-160 | 140 | 21.1369 | 13 | 4.4417 | 285.94 | 157.7125
21 | 308.4 | 93.9957 | 1.8 | 72 | 13.1411 | 297.6 | 57.2 | NW | 280.8798 |  | 61 | 1284.5 | 391.4965 | 12.5 | 500 | 21.2688 | 1233.8 | 105.3 | NE | 85.1219 | 85.1219 | 21.2688 | 391.4965 | 130-170 | 150 | 21.4628 | 13 | 4.2512 | 253.7266 | 144.6418
22 | 521.9 | 159.0674 | 6.4 | 256 | 26.1287 | 251.8 | 423.2 | NW | 329.2478 |  | 8 | 793.4 | 241.8165 | 6.8 | 272 | 18.9232 | 784.1 | 11.4 | NE | 89.167 | 89.167 | 18.9232 | 241.8165 | 140-180 | 160 | 20.9272 | 12 | 5.0521 | 196.4137 | 108.9705
23 | 385.7 | 117.5556 | 4.6 | 184 | 25.5037 | 314.8 | 171.6 | SE | 118.5952 |  | 14 | 513.6 | 156.5376 | 6.2 | 248 | 25.7743 |  |  | E | 90 | 90 | 25.7743 | 156.5376 | 150-190 | 170 | 20.6169 | 13 | 4.8795 | 233.4959 | 119.0822
24 | 1658.6 | 505.5166 | 14.4 | 576 | 19.1511 | 812.7 | 1286.9 | SW | 212.2731 |  | 48 | 1513.2 | 461.2009 | 14 | 560 | 20.3083 |  |  | E | 90 | 90 | 20.3083 | 461.2009 | 160-200 | 180 | 19.3831 | 9 | 5.2414 | 237.9559 | 98.2104
25 | 871.5 | 265.6202 | 11 | 440 | 26.7881 | 847 | 154.4 | NE | 79.669 |  | 97 | 992.4 | 302.4688 | 7.4 | 296 | 16.6081 | 926.5 | 70.2 | SE | 94.333 | 94.333 | 16.6081 | 302.4688 | 170-210 | 190 | 18.8726 | 13 | 5.5559 | 275.3265 | 100.613
26 | 1163.7 | 354.6785 | 12 | 480 | 22.415 | 812.7 | 755 | NE | 47.1078 |  | 86 | 849.5 | 258.915 | 11 | 440 | 27.382 | 803.5 | 219.4 | SE | 105.2726 | 105.2726 | 27.382 | 258.915 | 180-220 | 200 | 19.0154 | 12 | 5.3081 | 329.681 | 105.7436
27 | 1032.9 | 314.8126 | 11 | 440 | 23.0733 | 171.2 | 996 | SW | 189.7531 |  | 84 | 452.7 | 137.9762 | 6 | 240 | 27.9304 | 399.6 | 153.6 | SE | 111.026 | 111.026 | 27.9304 | 137.9762 | 190-230 | 210 | 19.2062 | 13 | 5.2372 | 329.0226 | 117.4686
28 | 587.2 | 178.9698 | 2.5 | 100 | 9.6647 | 289.8 | 504.6 | NW | 330.1305 |  | 88 | 653 | 199.0247 | 9.2 | 368 | 29.4036 | 579.6 | 263.3 | SE | 114.4313 | 114.4313 | 29.4036 | 199.0247 | 200-240 | 220 | 19.365 | 20 | 4.9805 | 336.2618 | 112.9712
29 | 729.8 | 222.4322 | 3.8 | 152 | 11.7652 | 553.2 | 324.7 | NE | 59.5893 |  | 47 | 1101.1 | 335.5989 | 13.1 | 524 | 25.4492 | 987.9 | 478.3 | SE | 115.8343 | 115.8343 | 25.4492 | 335.5989 | 210-250 | 230 | 18.4807 | 18 | 5.2192 | 355.8654 | 123.6175
30 | 526.8 | 160.5608 | 6.2 | 248 | 25.2095 | 188.8 | 487 | SW | 201.1903 |  | 23 | 385.7 | 117.5556 | 4.6 | 184 | 25.5037 | 314.8 | 171.6 | SE | 118.5952 | 118.5952 | 25.5037 | 117.5556 | 220-260 | 240 | 18.3554 | 19 | 5.098 | 347.9122 | 123.3989
31 | 502.1 | 153.0326 | 4.8 | 192 | 20.9266 | 267.8 | 390.5 | NW | 325.5582 |  | 103 | 1758.1 | 535.8427 | 13.3 | 532 | 16.8358 | 1352.4 | 965.3 | SE | 125.518 | 125.518 | 16.8358 | 535.8427 | 230-270 | 250 | 18.4234 | 20 | 5.3193 | 333.7108 | 127.7517
32 | 497.1 | 151.5087 | 6.1 | 244 | 26.144 | 259 | 381.7 | SE | 145.8414 |  | 62 | 1101.6 | 335.7513 | 11.3 | 452 | 22.3089 | 763.9 | 731.2 | SE | 133.7471 | 133.7471 | 22.3089 | 335.7513 | 240-280 | 260 | 17.7137 | 14 | 5.0655 | 352.5362 | 131.8128
33 | 904.6 | 275.7086 | 9.2 | 368 | 22.137 | 579.6 | 636.2 | SW | 222.3346 |  | 37 | 1710.4 | 521.3045 | 14.7 | 588 | 18.9719 | 1172.3 | 1140.8 | SE | 134.2198 | 134.2198 | 18.9719 | 521.3045 | 250-290 | 270 | 19.1063 | 14 | 4.4718 | 316.9939 | 126.2007
34 | 903.1 | 275.2514 | 9.5 | 380 | 22.82 | 70.3 | 860 | SW | 184.6732 |  | 105 | 1419.5 | 432.6425 | 14.2 | 568 | 21.8084 | 970.4 | 947.8 | SE | 134.325 | 134.325 | 21.8084 | 432.6425 | 260-300 | 280 | 18.8691 | 14 | 4.5057 | 290.593 | 114.2118
35 | 625.7 | 190.7041 | 6.2 | 248 | 21.6212 | 579.6 | 122.9 | NE | 78.0282 |  | 55 | 700.8 | 213.5934 | 8.2 | 328 | 25.0813 | 461 | 513.4 | SE | 138.0782 | 138.0782 | 25.0813 | 213.5934 | 270-310 | 290 | 18.5702 | 10 | 4.0796 | 320.2865 | 125.3066
36 | 1154.9 | 351.9963 | 6 | 240 | 11.7396 | 48.3 | 1118.9 | NW | 357.5282 |  | 44 | 518.9 | 158.153 | 4.2 | 168 | 17.94 | 294.2 | 412.5 | SE | 144.5031 | 144.5031 | 17.94 | 158.153 | 280-320 | 300 | 18.0995 | 11 | 4.9686 | 315.2974 | 151.4665
37 | 1710.4 | 521.3045 | 14.7 | 588 | 18.9719 | 1172.3 | 1140.8 | SE | 134.2198 |  | 32 | 497.1 | 151.5087 | 6.1 | 244 | 26.144 | 259 | 381.7 | SE | 145.8414 | 145.8414 | 26.144 | 151.5087 | 290-330 | 310 | 19.6053 | 15 | 4.5121 | 282.7248 | 148.9776
38 | 856.2 | 260.957 | 10.5 | 420 | 26.1298 | 794.7 | 193.1 | NE | 76.3427 |  | 78 | 1535 | 467.8452 | 7.1 | 284 | 10.4821 | 711.3 | 1276.8 | SE | 150.878 | 150.878 | 10.4821 | 467.8452 | 300-340 | 320 | 20.8247 | 19 | 5.2988 | 284.5618 | 135.8417
39 | 460.4 | 140.3231 | 4.1 | 164 | 19.6065 | 166.8 | 421.2 | SE | 158.3959 |  | 95 | 428.4 | 130.5699 | 4.4 | 176 | 22.3344 | 188.8 | 377.4 | SE | 153.4228 | 153.4228 | 22.3344 | 130.5699 | 310-350 | 330 | 20.9781 | 19 | 5.428 | 273.9585 | 124.8759
40 | 1063.3 | 324.078 | 12.2 | 488 | 24.6527 | 443.5 | 939 | NE | 25.2819 |  | 99 | 309.9 | 94.4529 | 3.1 | 124 | 21.8078 | 114.2 | 276.4 | SE | 157.5511 | 157.5511 | 21.8078 | 94.4529 | 320-360 | 340 | 21.1262 | 17 | 5.5419 | 248.0055 | 101.4126
41 | 625.6 | 190.6736 | 6.4 | 256 | 22.2547 | 496.2 | 324.7 | SW | 236.8003 |  | 4 | 797 | 242.9137 | 9.9 | 396 | 26.4211 | 291.9 | 732.1 | SE | 158.262 | 158.262 | 26.4211 | 242.9137 | 330-10 | 350 | 21.1368 | 12 | 6.3019 | 276.3588 | 51.7096
42 | 370.4 | 112.8924 | 4.2 | 168 | 24.3973 | 245.9 | 232.6 | NE | 46.5921 |  | 39 | 460.4 | 140.3231 | 4.1 | 164 | 19.6065 | 166.8 | 421.2 | SE | 158.3959 | 158.3959 | 19.6065 | 140.3231
43 | 1715.9 | 522.9808 | 12.9 | 516 | 16.7369 | 1664.1 | 421.2 | SW | 255.7962 |  | 46 | 959.1 | 292.3194 | 11.2 | 448 | 25.0375 | 342.5 | 899.5 | SE | 159.1548 | 159.1548 | 25.0375 | 292.3194
44 | 518.9 | 158.153 | 4.2 | 168 | 17.94 | 294.2 | 412.5 | SE | 144.5031 |  | 63 | 384.1 | 117.068 | 3.7 | 148 | 21.0725 | 131.7 | 368.6 | SE | 160.3383 | 160.3383 | 21.0725 | 117.068
45 | 1360.2 | 414.5687 | 7.2 | 288 | 11.9549 | 1304.1 | 74.6 | SW | 266.726 |  | 96 | 415.5 | 126.6382 | 4 | 160 | 21.0606 | 52.7 | 399.3 | SE | 172.4815 | 172.4815 | 21.0606 | 126.6382
46 | 959.1 | 292.3194 | 11.2 | 448 | 25.0375 | 342.5 | 899.5 | SE | 159.1548 |  | 5 | 969.8 | 295.5806 | 11.8 | 472 | 25.9521 | 51.5 | 966.6 | SE | 176.9502 | 176.9502 | 25.9521 | 295.5806
47 | 1101.1 | 335.5989 | 13.1 | 524 | 25.4492 | 987.9 | 478.3 | SE | 115.8343 |  | 81 | 458 | 139.5916 | 2.7 | 108 | 13.2684 | 8.8 | 438.8 | SE | 178.8511 | 178.8511 | 13.2684 | 139.5916
48 | 1513.2 | 461.2009 | 14 | 560 | 20.3083 |  |  | E | 90 |  | 112 | 1306.1 | 398.0799 | 8.8 | 352 | 15.0831 | 30.7 | 1241.7 | SW | 181.4163 | 181.4163 | 15.0831 | 398.0799
49 | 1106.8 | 337.3362 | 5.2 | 208 | 10.6434 | 487.4 | 987.3 | SW | 206.2742 |  | 34 | 903.1 | 275.2514 | 9.5 | 380 | 22.82 | 70.3 | 860 | SW | 184.6732 | 184.6732 | 22.82 | 275.2514
50 | 1293.8 | 394.331 | 10.1 | 404 | 17.3414 | 496.2 | 1171.5 | SW | 202.9556 |  | 27 | 1032.9 | 314.8126 | 11 | 440 | 23.0733 | 171.2 | 996 | SW | 189.7531 | 189.7531 | 23.0733 | 314.8126
51 | 843.1 | 256.9643 | 8.1 | 324 | 21.0216 | 566.4 | 601.1 | NE | 43.2976 |  | 113 | 627.8 | 191.3441 | 6.3 | 252 | 21.8706 | 166.8 | 579.2 | SW | 196.0655 | 196.0655 | 21.8706 | 191.3441
52 | 1977.7 | 602.7735 | 10.8 | 432 | 12.3219 | 1343.6 | 1320.7 | NW | 314.5075 |  | 115 | 929.3 | 283.2368 | 4.2 | 168 | 10.2473 | 285.4 | 864.4 | SW | 198.2717 | 198.2717 | 10.2473 | 283.2368
53 | 1175.6 | 358.3054 | 13.8 | 552 | 25.1523 | 509.3 | 1009.2 | NW | 333.2219 |  | 30 | 526.8 | 160.5608 | 6.2 | 248 | 25.2095 | 188.8 | 487 | SW | 201.1903 | 201.1903 | 25.2095 | 160.5608
54 | 1248.2 | 380.4328 | 16.1 | 644 | 27.2912 | 553.2 | 1110.1 | NW | 333.5114 |  | 50 | 1293.8 | 394.331 | 10.1 | 404 | 17.3414 | 496.2 | 1171.5 | SW | 202.9556 | 202.9556 | 17.3414 | 394.331
55 | 700.8 | 213.5934 | 8.2 | 328 | 25.0813 | 461 | 513.4 | SE | 138.0782 |  | 111 | 1409.6 | 429.6251 | 9.3 | 372 | 14.7836 | 601.5 | 1246.1 | SW | 205.7669 | 205.7669 | 14.7836 | 429.6251
56 | 764 | 232.8558 | 8.5 | 340 | 23.9903 | 381.9 | 662.6 | SW | 209.9577 |  | 49 | 1106.8 | 337.3362 | 5.2 | 208 | 10.6434 | 487.4 | 987.3 | SW | 206.2742 | 206.2742 | 10.6434 | 337.3362
57 | 1421.4 | 433.2216 | 15.8 | 632 | 23.9715 | 711.3 | 1158.4 | SW | 211.5514 |  | 56 | 764 | 232.8558 | 8.5 | 340 | 23.9903 | 381.9 | 662.6 | SW | 209.9577 | 209.9577 | 23.9903 | 232.8558
58 | 529.9 | 161.5056 | 5.2 | 208 | 21.4313 | 307.4 | 390.5 | NW | 321.7903 |  | 57 | 1421.4 | 433.2216 | 15.8 | 632 | 23.9715 | 711.3 | 1158.4 | SW | 211.5514 | 211.5514 | 23.9715 | 433.2216
59 | 479.1 | 146.0226 | 5 | 200 | 22.6581 | 483 | 48.3 | SW | 264.2894 |  | 24 | 1658.6 | 505.5166 | 14.4 | 576 | 19.1511 | 812.7 | 1286.9 | SW | 212.2731 | 212.2731 | 19.1511 | 505.5166
60 | 968.3 | 295.1234 | 10 | 400 | 22.4453 | 935.2 | 210.6 | NW | 282.6909 |  | 91 | 1453.1 | 442.8833 | 9.3 | 372 | 14.3596 | 900.1 | 1035.5 | SW | 220.9985 | 220.9985 | 14.3596 | 442.8833
61 | 1284.5 | 391.4965 | 12.5 | 500 | 21.2688 | 1233.8 | 105.3 | NE | 85.1219 |  | 33 | 904.6 | 275.7086 | 9.2 | 368 | 22.137 | 579.6 | 636.2 | SW | 222.3346 | 222.3346 | 22.137 | 275.7086
62 | 1101.6 | 335.7513 | 11.3 | 452 | 22.3089 | 763.9 | 731.2 | SE | 133.7471 |  | 20 | 551.6 | 168.1195 | 5.5 | 220 | 21.7441 | 377.7 | 400.4 | SW | 223.3289 | 223.3289 | 21.7441 | 168.1195
63 | 384.1 | 117.068 | 3.7 | 148 | 21.0725 | 131.7 | 368.6 | SE | 160.3383 |  | 90 | 1386.4 | 422.5541 | 15.6 | 624 | 24.2319 | 1071.3 | 899.5 | SW | 229.982 | 229.982 | 24.2319 | 422.5541
64 | 1183.9 | 360.8351 | 13.6 | 544 | 24.6787 | 970.4 | 596.7 | SW | 238.4126 |  | 110 | 1315.8 | 401.0363 | 8.8 | 352 | 14.9769 | 917.7 | 763.5 | SW | 230.2405 | 230.2405 | 14.9769 | 401.0363
65 | 1270 | 387.0771 | 10.5 | 420 | 18.2995 | 1075.7 | 324.7 | SW | 253.2036 |  | 93 | 1073.6 | 327.2173 | 8.2 | 328 | 16.9887 | 812.3 | 658.2 | SW | 230.9824 | 230.9824 | 16.9887 | 327.2173
66 | 743.7 | 226.6687 | 6.3 | 252 | 18.7188 | 456.6 | 566 | NW | 321.1064 |  | 85 | 1752.5 | 534.1359 | 19.3 | 772 | 23.7741 | 1339.2 | 982.9 | SW | 233.7234 | 233.7234 | 23.7741 | 534.1359
67 | 1383.7 | 421.7312 | 9 | 360 | 14.5834 | 1238.2 | 579.2 | SW | 244.9309 |  | 6 | 598.7 | 182.4749 | 3.1 | 124 | 11.7014 | 480.8 | 348.9 | SW | 234.0329 | 234.0329 | 11.7014 | 182.4749
68 | 354.7 | 108.1073 | 1.8 | 72 | 11.4745 | 39.5 | 320.3 | NW | 352.9697 |  | 102 | 1259.1 | 383.755 | 8.8 | 352 | 15.6191 | 1005.5 | 719.6 | SW | 234.4101 | 234.4101 | 15.6191 | 383.755
69 | 762.9 | 232.5206 | 3 | 120 | 8.9391 | 680.6 | 355.4 | SW | 242.4271 |  | 41 | 625.6 | 190.6736 | 6.4 | 256 | 22.2547 | 496.2 | 324.7 | SW | 236.8003 | 236.8003 | 22.2547 | 190.6736
70 | 1905.6 | 580.7985 | 11.7 | 468 | 13.7983 | 1712.4 | 759.1 | SW | 246.0925 |  | 19 | 841.8 | 256.5681 | 10.3 | 412 | 26.0784 | 726.9 | 457.5 | SW | 237.8143 | 237.8143 | 26.0784 | 256.5681
71 | 489.7 | 149.2533 | 5.2 | 208 | 23.0134 | 364.4 | 280.8 | NE | 52.3828 |  | 64 | 1183.9 | 360.8351 | 13.6 | 544 | 24.6787 | 970.4 | 596.7 | SW | 238.4126 | 238.4126 | 24.6787 | 360.8351
72 | 937.8 | 285.8275 | 5.7 | 228 | 13.6648 | 794.7 | 460.7 | SW | 239.8985 |  | 72 | 937.8 | 285.8275 | 5.7 | 228 | 13.6648 | 794.7 | 460.7 | SW | 239.8985 | 239.8985 | 13.6648 | 285.8275
73 | 713.6 | 217.4947 | 6 | 240 | 18.589 | 715.7 | 65.8 | SW | 264.7471 |  | 69 | 762.9 | 232.5206 | 3 | 120 | 8.9391 | 680.6 | 355.4 | SW | 242.4271 | 242.4271 | 8.9391 | 232.5206
74 | 762.5 | 232.3987 | 8.3 | 332 | 23.5288 | 324.9 | 680.1 | NW | 334.4651 |  | 67 | 1383.7 | 421.7312 | 9 | 360 | 14.5834 | 1238.2 | 579.2 | SW | 244.9309 | 244.9309 | 14.5834 | 421.7312
75 | 1169.9 | 356.5681 | 12.6 | 504 | 23.3067 | 974.7 | 561.6 | NW | 299.9496 |  | 70 | 1905.6 | 580.7985 | 11.7 | 468 | 13.7983 | 1712.4 | 759.1 | SW | 246.0925 | 246.0925 | 13.7983 | 580.7985
76 | 1342.1 | 409.0521 | 17 | 680 | 26.8699 | 1282.1 | 206.2 | SW | 260.8634 |  | 15 | 765.9 | 233.4349 | 8.6 | 344 | 24.187 | 715.4 | 217.3 | SW | 253.104 | 253.104 | 24.187 | 233.4349
77 | 645.8 | 196.8302 | 8.4 | 336 | 27.4873 | 619.1 | 140.4 | NE | 77.2225 |  | 65 | 1270 | 387.0771 | 10.5 | 420 | 18.2995 | 1075.7 | 324.7 | SW | 253.2036 | 253.2036 | 18.2995 | 387.0771
78 | 1535 | 467.8452 | 7.1 | 284 | 10.4821 | 711.3 | 1276.8 | SE | 150.878 |  | 43 | 1715.9 | 522.9808 | 12.9 | 516 | 16.7369 | 1664.1 | 421.2 | SW | 255.7962 | 255.7962 | 16.7369 | 522.9808
79 | 792.6 | 241.5727 | 8.3 | 332 | 22.7276 | 548.8 | 487 | NW | 311.5856 |  | 76 | 1342.1 | 409.0521 | 17 | 680 | 26.8699 | 1282.1 | 206.2 | SW | 260.8634 | 260.8634 | 26.8699 | 409.0521
80 | 549.3 | 167.4185 | 4 | 160 | 16.2398 | 180 | 500.2 | NE | 19.7916 |  | 59 | 479.1 | 146.0226 | 5 | 200 | 22.6581 | 483 | 48.3 | SW | 264.2894 | 264.2894 | 22.6581 | 146.0226
81 | 458 | 139.5916 | 2.7 | 108 | 13.2684 | 8.8 | 438.8 | SE | 178.8511 |  | 73 | 713.6 | 217.4947 | 6 | 240 | 18.589 | 715.7 | 65.8 | SW | 264.7471 | 264.7471 | 18.589 | 217.4947
82 | 971.4 | 296.0683 | 12.4 | 496 | 27.049 | 105.4 | 855.6 | NE | 7.0228 |  | 45 | 1360.2 | 414.5687 | 7.2 | 288 | 11.9549 | 1304.1 | 74.6 | SW | 266.726 | 266.726 | 11.9549 | 414.5687
83 | 1399.6 | 426.5773 | 11.8 | 472 | 18.6361 |  |  |  | NO DATA |  | 12 | 610.3 | 186.0104 | 6.2 | 248 | 22.1147 | 589.5 | 17.2 | SW | 268.3287 | 268.3287 | 22.1147 | 186.0104
84 | 452.7 | 137.9762 | 6 | 240 | 27.9304 | 399.6 | 153.6 | SE | 111.026 |  | 114 | 1545.5 | 471.0454 | 10.1 | 404 | 14.6495 | 1396.3 | 13.2 | NW | 270.5416 | 270.5416 | 14.6495 | 471.0454
85 | 1752.5 | 534.1359 | 19.3 | 772 | 23.7741 | 1339.2 | 982.9 | SW | 233.7234 |  | 100 | 1216.5 | 370.7711 | 11.2 | 448 | 20.2172 | 1075.7 | 43.9 | NW | 272.337 | 272.337 | 20.2172 | 370.7711
86 | 849.5 | 258.915 | 11 | 440 | 27.382 | 803.5 | 219.4 | SE | 105.2726 |  | 109 | 1122.1 | 341.9994 | 7.2 | 288 | 14.3949 | 1084.5 | 162.3 | NW | 278.5114 | 278.5114 | 14.3949 | 341.9994
87 | 1665.8 | 507.7111 | 18.3 | 732 | 23.7221 | 1365.5 | 816.1 | NW | 300.8649 |  | 21 | 308.4 | 93.9957 | 1.8 | 72 | 13.1411 | 297.6 | 57.2 | NW | 280.8798 | 280.8798 | 13.1411 | 93.9957
88 | 653 | 199.0247 | 9.2 | 368 | 29.4036 | 579.6 | 263.3 | SE | 114.4313 |  | 60 | 968.3 | 295.1234 | 10 | 400 | 22.4453 | 935.2 | 210.6 | NW | 282.6909 | 282.6909 | 22.4453 | 295.1234
89 | 1432.9 | 436.7266 | 14 | 560 | 21.3463 | 540.1 | 1281.2 | NE | 22.8582 |  | 1 | 1142.9 | 348.3389 | 11.1 | 444 | 21.2304 | 1075.9 | 343.2 | NW | 287.6921 | 287.6921 | 21.2304 | 348.3389
90 | 1386.4 | 422.5541 | 15.6 | 624 | 24.2319 | 1071.3 | 899.5 | SW | 229.982 |  | 18 | 776.6 | 236.6961 | 5.2 | 208 | 14.9938 | 681.1 | 297.4 | NW | 293.5883 | 293.5883 | 14.9938 | 236.6961
91 | 1453.1 | 442.8833 | 9.3 | 372 | 14.3596 | 900.1 | 1035.5 | SW | 220.9985 |  | 94 | 592.6 | 180.6157 | 4.7 | 188 | 17.6014 | 500.5 | 254.5 | NW | 296.9529 | 296.9529 | 17.6014 | 180.6157
92 | 1377 | 419.6891 | 5.9 | 236 | 9.7253 | 865 | 895.1 | NW | 315.9797 |  | 75 | 1169.9 | 356.5681 | 12.6 | 504 | 23.3067 | 974.7 | 561.6 | NW | 299.9496 | 299.9496 | 23.3067 | 356.5681
93 | 1073.6 | 327.2173 | 8.2 | 328 | 16.9887 | 812.3 | 658.2 | SW | 230.9824 |  | 87 | 1665.8 | 507.7111 | 18.3 | 732 | 23.7221 | 1365.5 | 816.1 | NW | 300.8649 | 300.8649 | 23.7221 | 507.7111
94 | 592.6 | 180.6157 | 4.7 | 188 | 17.6014 | 500.5 | 254.5 | NW | 296.9529 |  | 11 | 607.6 | 185.1874 | 4.9 | 196 | 17.8787 | 440.7 | 377.5 | NW | 310.5831 | 310.5831 | 17.8787 | 185.1874
95 | 428.4 | 130.5699 | 4.4 | 176 | 22.3344 | 188.8 | 377.4 | SE | 153.4228 |  | 79 | 792.6 | 241.5727 | 8.3 | 332 | 22.7276 | 548.8 | 487 | NW | 311.5856 | 311.5856 | 22.7276 | 241.5727
96 | 415.5 | 126.6382 | 4 | 160 | 21.0606 | 52.7 | 399.3 | SE | 172.4815 |  | 52 | 1977.7 | 602.7735 | 10.8 | 432 | 12.3219 | 1343.6 | 1320.7 | NW | 314.5075 | 314.5075 | 12.3219 | 602.7735
97 | 992.4 | 302.4688 | 7.4 | 296 | 16.6081 | 926.5 | 70.2 | SE | 94.333 |  | 92 | 1377 | 419.6891 | 5.9 | 236 | 9.7253 | 865 | 895.1 | NW | 315.9797 | 315.9797 | 9.7253 | 419.6891
98 | 1519.7 | 463.182 | 16.5 | 660 | 23.4751 | 908.9 | 1162.8 | NW | 321.9871 |  | 66 | 743.7 | 226.6687 | 6.3 | 252 | 18.7188 | 456.6 | 566 | NW | 321.1064 | 321.1064 | 18.7188 | 226.6687
99 | 309.9 | 94.4529 | 3.1 | 124 | 21.8078 | 114.2 | 276.4 | SE | 157.5511 |  | 13 | 700.8 | 213.5934 | 6.4 | 256 | 20.0671 | 429.2 | 537.6 | NW | 321.3974 | 321.3974 | 20.0671 | 213.5934
100 | 1216.5 | 370.7711 | 11.2 | 448 | 20.2172 | 1075.7 | 43.9 | NW | 272.337 |  | 58 | 529.9 | 161.5056 | 5.2 | 208 | 21.4313 | 307.4 | 390.5 | NW | 321.7903 | 321.7903 | 21.4313 | 161.5056
101 | 1004.8 | 306.2481 | 12.6 | 504 | 26.638 | 289.8 | 969.7 | NW | 343.3609 |  | 98 | 1519.7 | 463.182 | 16.5 | 660 | 23.4751 | 908.9 | 1162.8 | NW | 321.9871 | 321.9871 | 23.4751 | 463.182
102 | 1259.1 | 383.755 | 8.8 | 352 | 15.6191 | 1005.5 | 719.6 | SW | 234.4101 |  | 17 | 436.4 | 133.0082 | 4.2 | 168 | 21.0551 | 257.5 | 348.9 | NW | 323.5714 | 323.5714 | 21.0551 | 133.0082
103 | 1758.1 | 535.8427 | 13.3 | 532 | 16.8358 | 1352.4 | 965.3 | SE | 125.518 |  | 31 | 502.1 | 153.0326 | 4.8 | 192 | 20.9266 | 267.8 | 390.5 | NW | 325.5582 | 325.5582 | 20.9266 | 153.0326
104 | 1030.9 | 314.203 | 9 | 360 | 19.2497 | 144.9 | 943.4 | NE | 8.732 |  | 22 | 521.9 | 159.0674 | 6.4 | 256 | 26.1287 | 251.8 | 423.2 | NW | 329.2478 | 329.2478 | 26.1287 | 159.0674
105 | 1419.5 | 432.6425 | 14.2 | 568 | 21.8084 | 970.4 | 947.8 | SE | 134.325 |  | 28 | 587.2 | 178.9698 | 2.5 | 100 | 9.6647 | 289.8 | 504.6 | NW | 330.1305 | 330.1305 | 9.6647 | 178.9698
106 | 1148.1 | 349.9238 | 12.3 | 492 | 23.1968 | 856.2 | 592.4 | NE | 55.3209 |  | 107 | 909.9 | 277.324 | 8.8 | 352 | 21.1492 | 443.5 | 781 | NW | 330.4094 | 330.4094 | 21.1492 | 277.324
107 | 909.9 | 277.324 | 8.8 | 352 | 21.1492 | 443.5 | 781 | NW | 330.4094 |  | 117 | 1066.4 | 325.0229 | 11.1 | 444 | 22.6046 | 465.4 | 877.6 | NW | 332.0625 | 332.0625 | 22.6046 | 325.0229
108 | 956.2 | 291.4355 | 5.4 | 216 | 12.7291 |  |  |  | NO DATA |  | 53 | 1175.6 | 358.3054 | 13.8 | 552 | 25.1523 | 509.3 | 1009.2 | NW | 333.2219 | 333.2219 | 25.1523 | 358.3054
109 | 1122.1 | 341.9994 | 7.2 | 288 | 14.3949 | 1084.5 | 162.3 | NW | 278.5114 |  | 54 | 1248.2 | 380.4328 | 16.1 | 644 | 27.2912 | 553.2 | 1110.1 | NW | 333.5114 | 333.5114 | 27.2912 | 380.4328
110 | 1315.8 | 401.0363 | 8.8 | 352 | 14.9769 | 917.7 | 763.5 | SW | 230.2405 |  | 74 | 762.5 | 232.3987 | 8.3 | 332 | 23.5288 | 324.9 | 680.1 | NW | 334.4651 | 334.4651 | 23.5288 | 232.3987
111 | 1409.6 | 429.6251 | 9.3 | 372 | 14.7836 | 601.5 | 1246.1 | SW | 205.7669 |  | 2 | 614.3 | 187.2295 | 8.2 | 328 | 28.0996 | 223.2 | 560.5 | NW | 338.2868 | 338.2868 | 28.0996 | 187.2295
112 | 1306.1 | 398.0799 | 8.8 | 352 | 15.0831 | 30.7 | 1241.7 | SW | 181.4163 |  | 101 | 1004.8 | 306.2481 | 12.6 | 504 | 26.638 | 289.8 | 969.7 | NW | 343.3609 | 343.3609 | 26.638 | 306.2481
113 | 627.8 | 191.3441 | 6.3 | 252 | 21.8706 | 166.8 | 579.2 | SW | 196.0655 |  | 68 | 354.7 | 108.1073 | 1.8 | 72 | 11.4745 | 39.5 | 320.3 | NW | 352.9697 | 352.9697 | 11.4745 | 108.1073
114 | 1545.5 | 471.0454 | 10.1 | 404 | 14.6495 | 1396.3 | 13.2 | NW | 270.5416 |  | 36 | 1154.9 | 351.9963 | 6 | 240 | 11.7396 | 48.3 | 1118.9 | NW | 357.5282 | 357.5282 | 11.7396 | 351.9963
115 | 929.3 | 283.2368 | 4.2 | 168 | 10.2473 | 285.4 | 864.4 | SW | 198.2717 |  | 83 | 1399.6 | 426.5773 | 11.8 | 472 | 18.6361 |  |  |  | NO DATA | NO DATA | 18.6361 | 426.5773
116 | 771.9 | 235.2636 | 7.3 | 292 | 20.721 |  |  |  | NO DATA |  | 108 | 956.2 | 291.4355 | 5.4 | 216 | 12.7291 |  |  |  | NO DATA | NO DATA | 12.7291 | 291.4355
117 | 1066.4 | 325.0229 | 11.1 | 444 | 22.6046 | 465.4 | 877.6 | NW | 332.0625 |  | 116 | 771.9 | 235.2636 | 7.3 | 292 | 20.721 |  |  |  | NO DATA | NO DATA | 20.721 | 235.2636
Summary Statistics of Side Slopes: North Fork Area
| Slope Length (m) | Slope (dec. Deg.)
No. | 117 | 117
Mean | 288.6018 | 20.5318
Median | 275.7086 | 21.6212
Stand. Dev. | 121.6564 | 5.1818
Max | 602.7735 | 30.5379
Min | 93.9957 | 8.9391
Frequency Distribution: Slope Length | Count | Frequency Distribution: Slope | Count |  | Frequency Dist: Aspect | Count
0-100 | 2 | 0-10 | 3 |  | 0-30 | 6
100-200 | 34 | 10-20 | 41 |  | 30-60 | 8
200-300 | 32 | 20-30 | 72 |  | 60-90 | 8
300-400 | 25 | 30-40 | 1 |  | 90-120 | 8
400-500 | 16 | 40-50 | 0 |  | 120-150 | 7
500-600 | 8 | 50-60 | 0 |  | 150-180 | 10
[5 empty] | 180-210 | 10
[5 empty] | 210-240 | 15
Total | 117 |  | 117 |  | 240-270 | 11
[5 empty] | 270-300 | 9
[5 empty] | 300-330 | 12
[5 empty] | 330-360 | 10
[5 empty] | Total | 114