## Sheet1
EXT_ID | UNIT_ID | UNIT_DESC | AGE | PROCESS | LANDFORM | MATERIAL | KITE94_LBL | COMMENT
301 | Qr | Quaternary Residuum | Quaternary (Undiff.) | in situ weathering, minimal transport | ridge top-veneer | cobble- to boulder-diamicton with silty loam matrix | Q,r,r-v,c-bdt-l | Price parent bedrock, local crude pattern ground
302 | Qc1 | Quaternary Colluvium (noses / side slopes) | Quaternary (Undiff.) | colluvial transport, mass wasting | nose / side slope-veneer | cobble- to boulder-diamicton with silty loam matrix | Q,c,n/s-v,c-bdtl | side slope colluvium
303 | Qc2 | Quaternary Colluvium (hollows) | Quaternary (Undiff.) | colluvial transport, mass wasting | hollow-veneer to blanket | cobble- to boulder-diamicton with silty loam matrix | Q,c,h-v,c-bdt-l | hollow colluvium
304 | Qbf | Quaternary Boulder Field | Quaternary (Undiff.) | periglacial(?), mass wasting | boulder field (side slopes) | cobbles and boulders | Q,c,bf,c-b
305 | Qbs | Quaternary Boulder Stream | Quaternary (Undiff.) | periglacial(?), debris flow(?) | boulder streams (hollows) | cobbles and boulders | Q,c,bs,c-b
401 | Hch | Holocene Channel Alluvium | Holocene | alluvial transport (normal stream flow) | channel | pebbly loam, cobbles, boulders (imbricated fabric) | H,a,ch,c-b-pl | Includes alluvial and bedrock reaches
402 | Hfp1 | Holocene Floodplain Alluvium (0.5-1.0 m) | Holocene | alluvial transport (normal stream flow) | floodplain (0.5-1m height) | pebbly loam, cobbles, boulders (imbricated fabric) | H,a,fp1,c-b-pl
403 | Hfp2 | Holocene Floodplain Alluvium (1.0-2.0 m) | Holocene | alluvial transport (normal stream flow) | floodplain (1-2 m height) | pebbly loam, cobbles, boulders (imbricated fabric) | H,a,fp2,c-b-pl | **t and fp heights are measured relative to active channel grade
407 | Qt1 | Quaternary Terrace Alluvium (2.0 m) | Quaternary (Undiff.) | alluvial transport (normal stream flow) | terrace (2 m height) | pebbly loam, cobbles, boulders (imbricated fabric) | Q,a,t1,c-b-pl | may include hyperconcentrated flow deposits
408 | Qt2 | Quaternary Terrace Alluvium (2.0-4.0 m) | Quaternary (Undiff.) | alluvial transport (normal stream flow) | terrace (2-4 m height) | pebbly loam, cobbles, boulders (imbricated fabric) | Q,a,t2,c-b-pl | may include hyperconcentrated flow deposits
409 | Qt3 | Quaternary Terrace Alluvium (4.0-6.0 m) | Quaternary (Undiff.) | alluvial transport (normal stream flow) | terrace (4-6 m height) | pebbly loam, cobbles, boulders (imbricated fabric) | Q,a,t3,c-b-pl | may include hyperconcentrated flow deposits
410 | Qt4 | Quaternary Terrace Alluvium (6.0-8.0 m) | Quaternary (Undiff.) | alluvial transport (normal stream flow) | terrace (6-8 m height) | pebbly loam, cobbles, boulders (imbricated fabric) | Q,a,t4,c-b-pl | may include hyperconcentrated flow deposits
501 | Hf | Holocene Fan Deposits (at grade) | Holocene | alluvial transport / debris flow(?) | fan (at present grade) | clast-supported cobbles, boulders | Q,a,t5,c-b-pl | may include hyperconcentrated flow deposits
502 | Qf | Quaternary Fan Deposits (at grade) | Quaternary (Undiff.) | alluvial transport / debris flow(?) | fan (at present grade) | cobble- to boulder-diamicton with silty loam matrix | Q,a-df?,f,c-bdt-l | may include hyperconcentrated flow deposits
503 | Qf1 | Quaternary Fan-Terrace Deposits (2.0-4.0 m) | Quaternary (Undiff.) | alluvial transport / debris flow(?) | fan-terrace (2-4 m height) | cobble- to boulder-diamicton with silty loam matrix | Q,a-df?,f1,c-bdt-l | may include hyperconcentrated flow deposits
504 | Qf2 | Quaternary Fan-Terrace Deposits (4.0-6.0 m) | Quaternary (Undiff.) | alluvial transport / debris flow(?) | fan-terrace (4-6 m height) | cobble- to boulder-diamicton with silty loam matrix | Q,a-df?,f2,c-bdt-l | may include hyperconcentrated flow deposits
505 | Qf3 | Quaternary Fan-Terrace Deposits (6.0-8.0 m) | Quaternary (Undiff.) | alluvial transport / debris flow(?) | fan-terrace (6-8 m height) | cobble- to boulder-diamicton with silty loam matrix | Q,a-df?,f3,c-bdt-l | may include hyperconcentrated flow deposits
506 | Qf4 | Quaternary Fan-Terrace Deposits (8.0-10.0 m) | Quaternary (Undiff.) | alluvial transport / debris flow(?) | fan-terrace (8-10 m height) | cobble- to boulder-diamicton with silty loam matrix | Q,a-df?,f4,c-bdt-l | may include hyperconcentrated flow deposits
507 | Qf5 | Quaternary Fan-Terrace Deposits (>10.0 m) | Quaternary (Undiff.) | alluvial transport / debris flow(?) | fan-terrace (>10 m height) | cobble- to boulder-diamicton with silty loam matrix | Q,a-df?,f5,c-bdt-l | may include hyperconcentrated flow deposits
508 | Qap | Quaternary Apron Deposits | Quaternary (Undiff.) | colluvial transport / debris flow(?) | Apron | cobble- to boulder-diamicton with silty loam matrix | Q,c,ap,c-bdt-l | may include hyperconcentrated flow deposits