## power calc
Critical Stream Power Analysis |  |  |  | d:\resrch\sedvolum\powrcalc.xls
[19 empty] | wc = Williams (1983) |  | wc = Costa (1983)
Station | Avg. Intermediate Axis Diameter (mm) | Avg. 5 max. Intermediate Axis Diameter (mm) | Williams (1983, 1984) Avg. Critical Stream Power (w/m2) (mimumum threshold) | Williams (1983, 1984) 5-Max Critical Stream Power (w/m2) (minimum threshold) | Williams (1983, 1984) Avg. Critical Stream Power (w/m2) (max. limit) | Williams (1983, 1984) 5-Max Critical Stream Power (w/m2) (max limit) | Costa (1983) Avg. Critical Stream Power (w/m2) | Costa (1983) 5-Max Critical Stream Power (w/m2) | Specific Wt. of Water (N/m3) | Channel Slope (m/m) | Total Valley Width (m) | Floodable Valley Width (ft) | Floodable Valley Width (m) | Drainage Area above Station (km2) | Upper Envelope Discharge-U.S. (from Costa, 1987) (m3/sec) | Interpolated Flood Discharge - Nov. 1985 Apps. (from Miller, 1990; Fernow) (m3/sec) | U.S. Max Stream Power (w/m2) (unit stream power: w=QSg/w) | Nov. 1985 Interpolate Unit Stream Power (w/m2) (unit stream power: w=QSg/w) | Critical Power Threshold Ratio (Bull, 1979) - U.S. Max | Critical Power Threshold Ratio (Bull, 1979) - App. '85 | Critical Power Threshold Ratio (Bull, 1979) - U.S. Max | Critical Power Threshold Ratio (Bull, 1979) - App. Avg. | Ratio: Floodable Valley Width / Total Valley Width | Distance From Divide (m)
| di | dmax | wc = 0.079di1.29 | wc = 0.079dmax1.29 | wc = 2.99di1.3 | wc = 2.9dmax1.3 | wc = 0.009di1.686 | wc = 0.009dmax1.686 | [5 empty] | Ad | Q = 64.25(Ad)0.95 | Qp = 4.4(Ad)1.23 | wU.S.max | wApp. 85 | wU.S.max/wc | wApp.85/wc | wU.S.max/wc | wApp.85/wc
F-1 | 213.2157 | 1032 | 79.7634 | 609.9214 | 3185.1954 | 24743.139 | 75.9682 | 1084.6921 | 9800 | 0.029527 | 50.7772 | 106.2 | 32.3682 | 15.1757 | 851.0687 | 124.8147 | 7608.3284 | 1115.8106 | 95.3862 | 13.989 | 100.1515 | 14.6879 | 0.63745 | 7200.3962 | F-1
F-2 | 213.8654 | 723.6 | 80.0771 | 385.816 | 3197.8187 | 15596.2186 | 76.3589 | 596.1521 | 9800 | 0.037058 | 57.4215 | 109.5 | 33.374 | 13.7972 | 777.4563 | 111.019 | 8460.0268 | 1208.073 | 105.6485 | 15.0864 | 110.793 | 15.821 | 0.58121 | 6451.082 | F-2
F-3 | 136.6 | 366.4 | 44.9116 | 160.3724 | 1785.4887 | 6438.9239 | 35.8602 | 189.2655 | 9800 | 0.032449 | 55.989 | 98.9 | 30.1432 | 11.0953 | 632.0569 | 84.9131 | 6667.9877 | 895.8051 | 148.4692 | 19.946 | 185.9441 | 24.9805 | 0.53838 | 5675.861 | F-3
F-4 | 283.54 | 1397 | 115.2125 | 901.4268 | 4613.9175 | 36679.7626 | 122.843 | 1807.3558 | 9800 | 0.031187 | 76.623 | 117.5 | 35.8123 | 10.3841 | 593.5024 | 78.2681 | 5065.0722 | 667.9564 | 43.9629 | 5.7976 | 41.2321 | 5.4375 | 0.46738 | 4948.4608 | F-4
F-5 | 160.6538 | 434.6 | 55.3639 | 199.877 | 2204.5992 | 8038.7371 | 47.1384 | 252.384 | 9800 | 0.022694 | 54.1908 | 116.4 | 35.477 | 7.158 | 416.7998 | 49.5278 | 2612.8412 | 310.4809 | 47.194 | 5.608 | 55.4291 | 6.5866 | 0.65467 | 4161.7799 | F-5
F-6 | 197.7451 | 535 | 72.3775 | 261.3385 | 2888.0761 | 10532.4912 | 66.9078 | 358.3001 | 9800 | 0.0329 | 60.317 | 137.2 | 41.8165 | 6.1778 | 362.3808 | 41.3217 | 2794.0958 | 318.6063 | 38.6045 | 4.402 | 41.7604 | 4.7619 | 0.69328 | 3503.2917 | F-6
F-7 | 172.6538 | 753.8 | 60.7553 | 406.7125 | 2421.0308 | 16447.6616 | 53.2257 | 638.6992 | 9800 | 0.041632 | 76.1353 | 97.1 | 29.5946 | 3.094 | 187.8755 | 17.6521 | 2590.0625 | 243.3528 | 42.631 | 4.0055 | 48.6618 | 4.5721 | 0.38871 | 2654.587 | F-7
F-8 | 182.8269 | 678 | 65.4122 | 354.7426 | 2608.0949 | 14330.7787 | 58.6195 | 534.19 | 9800 | 0.038001 | 113.9592 | 170.5 | 51.9659 | 2.4575 | 150.9545 | 13.2974 | 1081.8094 | 95.2949 | 16.5383 | 1.4568 | 18.4548 | 1.6257 | 0.456 | 1965.0716 | F-8
F-9 | 119.56 | 335.6 | 37.8192 | 143.1982 | 1501.526 | 5744.3346 | 28.6452 | 163.2219 | 9800 | 0.058013 | 116.0622 | 109.5 | 33.374 | 0.50091 | 33.3155 | 1.88 | 567.5323 | 32.026 | 15.0064 | 0.84682 | 19.8125 | 1.118 | 0.28755 | 1152.7583 | F-9
F-10 | 159.0577 | 480.8 | 54.6553 | 227.6991 | 2176.1672 | 9166.9526 | 46.3515 | 299.2503 | 9800 | 0.041732 | 82.1091 | 90.5 | 27.5831 | 0.39559 | 26.6229 | 1.4062 | 394.7355 | 20.8504 | 7.2223 | 0.38149 | 8.5161 | 0.44983 | 0.33593 | 650.0457 | F-10
F-11 | 183.1346 | 468.8 | 65.5543 | 220.3947 | 2613.8025 | 8870.6424 | 58.7859 | 286.766 | 9800 | 0.078624 | 49.0704 | 66.6 | 20.2987 | 1.5766 | 99.0158 | 7.7027 | 3758.5317 | 292.3874 | 57.3347 | 4.4602 | 63.9359 | 4.9738 | 0.41366 | 2069.2777 | F-11
F-12 | 158.1765 | 567.2 | 54.265 | 281.8038 | 2160.5068 | 11363.9229 | 45.9193 | 395.4047 | 9800 | 0.10226 | 67.2051 | 75.2 | 22.9198 | 1.1208 | 71.6021 | 5.0626 | 3130.813 | 221.3629 | 57.6948 | 4.0793 | 68.1807 | 4.8207 | 0.34104 | 1531.2405 | F-12
F-13 | 173.26 | 473 | 61.0306 | 222.9451 | 2432.0864 | 8974.0952 | 53.5412 | 291.1109 | 9800 | 0.18399 | 51.4477 | 53.8 | 16.3974 | 0.3463 | 23.4614 | 1.1939 | 2579.9063 | 131.2896 | 42.2723 | 2.1512 | 48.1855 | 2.4521 | 0.31872 | 947.7598 | F-13
F-14 | 156.3462 | 485.6 | 53.4564 | 230.6357 | 2128.0633 | 9286.1024 | 45.0271 | 304.3045 | 9800 | 0.076827 | 44.2548 | 67.6 | 20.6035 | 1.2795 | 81.2003 | 5.9581 | 2967.2705 | 217.7242 | 55.5083 | 4.0729 | 65.8997 | 4.8354 | 0.46556 | 1398.4456 | F-14
F-15 | 160.3333 | 423.6 | 55.2215 | 193.375 | 2198.8832 | 7775.2422 | 46.98 | 241.7076 | 9800 | 0.091638 | 71.2283 | 43.9 | 13.3801 | 0.99127 | 63.7173 | 4.3528 | 4276.6215 | 292.1559 | 77.4449 | 5.2906 | 91.0308 | 6.2187 | 0.18785 | 865.224 | F-15
F-16 | 166.5686 | 422.8 | 58.0073 | 192.904 | 2310.6936 | 7756.1582 | 50.1013 | 240.9384 | 9800 | 0.17457 | 61.8409 | 48.6 | 14.8126 | 0.21179 | 14.7053 | 0.65209 | 1698.4075 | 75.3134 | 29.2792 | 1.2983 | 33.8995 | 1.5032 | 0.23953 | 446.876 | F-16
F-17 | 186.32 | 794.8 | 67.0289 | 435.4715 | 2673.0588 | 17620.0203 | 60.5201 | 698.3566 | 9800 | 0.041758 | 54.2213 | 63.3 | 19.2929 | 1.8899 | 117.6195 | 9.6263 | 2494.8692 | 204.1865 | 37.2208 | 3.0462 | 41.2238 | 3.3739 | 0.35582 | 2091.4965 | F-17
F-18 | 145.0192 | 429.2 | 48.5139 | 196.6791 | 1929.854 | 7909.1319 | 39.6649 | 247.1194 | 9800 | 0.052219 | 90.0335 | 82.6 | 25.1753 | 1.6162 | 101.3792 | 7.9416 | 2060.7842 | 161.433 | 42.4782 | 3.3276 | 51.9549 | 4.0699 | 0.27962 | 1593.569 | F-18
F-19 | 172.78 | 522 | 60.8126 | 253.1757 | 2423.3308 | 10201.0022 | 53.2913 | 343.7439 | 9800 | 0.11097 | 52.5145 | 47.9 | 14.5992 | 0.74805 | 48.7651 | 3.0789 | 3632.63 | 229.3517 | 59.7348 | 3.7714 | 68.1655 | 4.3037 | 0.278 | 1107.1625 | F-19
F-20 | 136.5882 | 370.2 | 44.9066 | 162.5212 | 1785.2888 | 6525.8716 | 35.855 | 192.5867 | 9800 | 0.066823 | 68.1804 | 56.6 | 17.2508 | 0.1923 | 13.4169 | 0.57909 | 509.3219 | 21.983 | 11.3418 | 0.48953 | 14.2051 | 0.61311 | 0.25302 | 576.6839 | F-20
F-21 | 131.8654 | 356.8 | 42.9137 | 154.9727 | 1705.4588 | 6220.4741 | 33.7896 | 180.9801 | 9800 | 0.04821 | 91.3136 | 84.5 | 25.7543 | 2.361 | 145.3184 | 12.6581 | 2665.8463 | 232.2113 | 62.1211 | 5.4111 | 78.8955 | 6.8723 | 0.28204 | 2714.5992 | F-21
F-22 | 210.5192 | 606.2 | 78.4645 | 307.0447 | 3132.9286 | 12390.0169 | 74.3554 | 442.3163 | 9800 | 0.069887 | 56.751 | 128.9 | 39.2868 | 2.0046 | 124.394 | 10.3501 | 2168.5876 | 180.4364 | 27.6378 | 2.2996 | 29.1652 | 2.4267 | 0.69227 | 1977.5069 | F-22
F-23 | 177.4808 | 543.8 | 62.9553 | 266.897 | 2509.3884 | 10758.2629 | 55.7586 | 368.2926 | 9800 | 0.12216 | 87.0771 | 85.4 | 26.0286 | 1.5745 | 98.8896 | 7.69 | 4548.2035 | 353.6853 | 72.245 | 5.618 | 81.5696 | 6.3432 | 0.29891 | 1373.4532 | F-23
F-24 | 179.8846 | 399.4 | 64.0574 | 179.2435 | 2553.662 | 7202.8052 | 57.0378 | 218.8853 | 9800 | 0.21038 | 45.8397 | 45.4 | 13.8372 | 0.3618 | 24.4579 | 1.26 | 3644.1663 | 187.7368 | 56.8891 | 2.9308 | 63.8904 | 3.2914 | 0.30186 | 817.5556 | F-24
F-25 | 182.8269 | 503.6 | 65.4122 | 241.7228 | 2608.0949 | 9736.0462 | 58.6195 | 323.5631 | 9800 | 0.090744 | 45.1692 | 58.8 | 17.9214 | 0.46466 | 31.0207 | 1.7141 | 1539.3056 | 85.0555 | 23.5324 | 1.3003 | 26.2593 | 1.451 | 0.39676 | 671.8988 | F-25
F-26 | 220.88 | 754.4 | 83.4812 | 407.1301 | 3334.8361 | 16464.6829 | 80.6288 | 639.5565 | 9800 | 0.1117 | 40.9326 | 49.5 | 15.0869 | 0.46613 | 31.1139 | 1.7207 | 2257.5508 | 124.853 | 27.0426 | 1.4956 | 27.9993 | 1.5485 | 0.36858 | 958.6407 | F-26
F-27 | 302.5 | 1144 | 125.2457 | 696.6212 | 5018.9652 | 28289.4836 | 137.0079 | 1290.4726 | 9800 | 0.11808 | 40.4755 | 42.4 | 12.9229 | 1.1637 | 74.2034 | 5.302 | 6644.6282 | 474.7731 | 53.0527 | 3.7907 | 48.4982 | 3.4653 | 0.31928 | 1558.0616 | F-27
F-28 | 180.94 | 423.6 | 64.5426 | 193.375 | 2573.1562 | 7775.2422 | 57.6031 | 241.7076 | 9800 | 0.1462 | 44.3158 | 51.3 | 15.6355 | 0.51314 | 34.0875 | 1.9366 | 3123.5912 | 177.4595 | 48.3958 | 2.7495 | 54.2261 | 3.0807 | 0.35282 | 1413.8982 | F-28
F-29 | 187.2941 | 483.2 | 67.4813 | 229.1663 | 2691.2409 | 9226.4831 | 61.0546 | 301.7731 | 9800 | 0.15402 | 40.9631 | 50.7 | 15.4526 | 0.47882 | 31.9181 | 1.7785 | 3117.8116 | 173.7312 | 46.2026 | 2.5745 | 51.066 | 2.8455 | 0.37723 | 1432.7339 | F-29
F-30 | 102.8077 | 259.8 | 31.1272 | 102.9228 | 1233.9697 | 4118.1492 | 22.2084 | 106.0045 | 9800 | 0.12136 | 49.8628 | 36.1 | 11.0027 | 0.032056 | 2.4461 | 0.063931 | 264.4107 | 6.9105 | 8.4945 | 0.22201 | 11.9059 | 0.31117 | 0.22066 | 134.5626 | F-30
F-31 | 197.6667 | 737.6 | 72.3405 | 395.4723 | 2886.587 | 15989.6283 | 66.8631 | 615.7275 | 9800 | 0.279 | 47.9122 | 39.4 | 12.0085 | 0.082945 | 6.0356 | 0.20586 | 1374.2656 | 46.8718 | 18.9972 | 0.64793 | 20.5534 | 0.70101 | 0.25064 | 359.4026 | F-31
F-32 | 322.3333 | 1310 | 135.938 | 829.6732 | 5450.897 | 33738.3526 | 152.4913 | 1621.6679 | 9800 | 0.32868 | 43.1271 | 31.8 | 9.6922 | 0.41332 | 27.7553 | 1.4842 | 9224.0261 | 493.2425 | 67.8547 | 3.6284 | 60.4889 | 3.2346 | 0.22473 | 786.0713 | F-32
F-33 | 252.3667 | 666.6 | 99.1399 | 347.067 | 3965.6353 | 14018.3239 | 100.9412 | 519.1339 | 9800 | 0.25322 | 44.9558 | 25.6 | 7.8025 | 0.23643 | 16.3266 | 0.74665 | 5192.5853 | 237.4662 | 52.3764 | 2.3953 | 51.4417 | 2.3525 | 0.17356 | 833.9835 | F-33
NF-1 | 159.1731 | 411.4 | 54.7065 | 186.2207 | 2178.2197 | 7485.3957 | 46.4082 | 230.087 | 9800 | 0.016329 | 178.2383 | 464.9 | 141.6946 | 47.1025 | 2496.1172 | 502.6861 | 2818.9335 | 567.6971 | 51.5283 | 10.3771 | 60.7421 | 12.2327 | 0.79497 | 11553.9774 | NF-1
NF-2 | 125.7297 | 309 | 40.3554 | 128.7282 | 1603.026 | 5159.614 | 31.1814 | 142.0079 | 9800 | 0.011665 | 131.972 | 219.4 | 66.8699 | 38.092 | 2040.1634 | 387.1488 | 3487.7108 | 661.8406 | 86.4248 | 16.4003 | 111.8525 | 21.2255 | 0.5067 | 10554.0384 | NF-2
NF-3 | 111.62 | 258 | 34.611 | 102.0038 | 1373.2064 | 4081.096 | 25.5115 | 104.7691 | 9800 | 0.025007 | 150.4419 | 246.4 | 75.0991 | 29.3005 | 1590.0244 | 280.3549 | 5188.688 | 914.8753 | 149.9144 | 26.4331 | 203.3864 | 35.8613 | 0.49919 | 9546.4797 | NF-3
NF-4 | 168.1 | 597.6 | 58.6961 | 301.4371 | 2338.3484 | 12161.9987 | 50.8803 | 431.7882 | 9800 | 0.018349 | 126.6687 | 138.7 | 42.2737 | 19.9085 | 1101.4371 | 174.289 | 4685.1018 | 741.3603 | 79.8196 | 12.6305 | 92.0809 | 14.5707 | 0.33373 | 8542.0908 | NF-4
NF-5 | 240.44 | 918 | 93.1378 | 524.438 | 3723.7449 | 21250.3787 | 93.0293 | 890.4207 | 9800 | 0.029576 | 82.6882 | 88.8 | 27.0649 | 18.6107 | 1033.1147 | 160.4213 | 11063.8597 | 1717.9876 | 118.7903 | 18.4457 | 118.9287 | 18.4672 | 0.32731 | 7556.0805 | NF-5
NF-6 | 111.0588 | 243 | 34.3867 | 94.419 | 1364.2381 | 3775.3685 | 25.2956 | 94.7054 | 9800 | 0.029178 | 95.5501 | 101.7 | 30.9966 | 16.6276 | 928.243 | 139.6605 | 8563.0261 | 1288.3659 | 249.0214 | 37.467 | 338.5184 | 50.9324 | 0.3244 | 6548.7047 | NF-6
NF-7 | 141.0556 | 421 | 46.8102 | 191.8452 | 1861.566 | 7713.259 | 37.8542 | 239.2115 | 9800 | 0.025148 | 102.9564 | 86.6 | 26.3944 | 14.9399 | 838.502 | 122.4338 | 7829.2026 | 1143.18 | 167.2542 | 24.4216 | 206.8251 | 30.1995 | 0.25636 | 5534.1969 | NF-7
NF-8 | 254.72 | 704 | 100.3341 | 372.3881 | 4013.7762 | 15049.2773 | 102.5333 | 569.1805 | 9800 | 0.040923 | 72.6913 | 68.9 | 20.9997 | 5.7457 | 338.2582 | 37.7958 | 6459.916 | 721.809 | 64.3841 | 7.1941 | 63.0031 | 7.0398 | 0.28889 | 4535.7818 | NF-8
NF-9 | 232.9804 | 776 | 89.4271 | 422.2296 | 3574.2619 | 17080.14 | 88.2151 | 670.7325 | 9800 | 0.044926 | 60.2865 | 91 | 27.7354 | 4.4178 | 263.524 | 27.3563 | 4183.2163 | 434.2581 | 46.778 | 4.856 | 47.4206 | 4.9227 | 0.46006 | 3505.0594 | NF-9
NF-10 | 160.16 | 603 | 55.1445 | 304.9555 | 2195.7934 | 12305.0588 | 46.8944 | 438.3868 | 9800 | 0.050819 | 68.851 | 78.5 | 23.9256 | 3.1515 | 191.1923 | 18.0566 | 3979.8166 | 375.8626 | 72.1708 | 6.816 | 84.8677 | 8.0151 | 0.3475 | 2508.9912 | NF-10
NF-11 | 150.8776 | 317.6 | 51.0567 | 133.3684 | 2031.8105 | 5347.0695 | 42.4037 | 148.7349 | 9800 | 0.058 | 93.9653 | 59 | 17.9823 | 1.0956 | 70.0693 | 4.9227 | 2214.8253 | 155.6027 | 43.3797 | 3.0476 | 52.2319 | 3.6696 | 0.19137 | 1507.2539 | NF-11
NF-12 | 293.3 | 1296 | 120.3538 | 818.2529 | 4821.4412 | 33270.3746 | 130.0561 | 1592.5554 | 9800 | 0.066236 | 50.1981 | 62.4 | 19.0186 | 3.9618 | 237.6116 | 23.9252 | 8109.8028 | 816.58 | 67.383 | 6.7848 | 62.3562 | 6.2787 | 0.37887 | 3526.0591 | NF-12
NF-13 | 224.0408 | 682 | 85.0255 | 357.4448 | 3397.0073 | 14440.7874 | 82.5837 | 539.5143 | 9800 | 0.063047 | 69.2472 | 65.5 | 19.9634 | 1.7978 | 112.1684 | 9.0527 | 3471.5569 | 280.175 | 40.8296 | 3.2952 | 42.0369 | 3.3926 | 0.28829 | 2450.381 | NF-13
NF-14 | 138.4 | 334 | 45.6765 | 142.3181 | 1816.1349 | 5708.7575 | 36.6605 | 161.912 | 9800 | 0.030773 | 80.4023 | 175.6 | 53.5203 | 7.2108 | 419.7192 | 49.9775 | 2365.0125 | 281.6105 | 51.7775 | 6.1653 | 64.5113 | 7.6816 | 0.66566 | 4870.9845 | NF-14
NF-15 | 168.98 | 540 | 59.0928 | 264.4935 | 2354.2744 | 10660.635 | 51.3302 | 363.964 | 9800 | 0.057963 | 87.26 | 82.5 | 25.1448 | 5.0078 | 296.8503 | 31.9167 | 6706.0031 | 721.0151 | 113.4826 | 12.2014 | 130.6444 | 14.0466 | 0.28816 | 3878.2383 | NF-15
NF-16 | 144.1569 | 397.6 | 48.1421 | 178.2021 | 1914.9485 | 7160.634 | 39.268 | 217.2246 | 9800 | 0.067866 | 47.4246 | 84.2 | 25.6629 | 2.7134 | 165.8461 | 15.0199 | 4298.0894 | 389.2576 | 89.2793 | 8.0856 | 109.4552 | 9.9128 | 0.54113 | 2862.8467 | NF-16
NF-17 | 198.8 | 552 | 72.8759 | 272.1 | 2908.1211 | 10969.6303 | 67.5107 | 377.7042 | 9800 | 0.11301 | 59.7379 | 62.8 | 19.1405 | 1.2921 | 81.9605 | 6.0304 | 4742.3663 | 348.9294 | 65.0745 | 4.788 | 70.2462 | 5.1685 | 0.32041 | 1836.2694 | NF-17
NF-18 | 155.5882 | 399 | 53.1223 | 179.012 | 2114.662 | 7193.4289 | 44.6597 | 218.5158 | 9800 | 0.030539 | 55.2575 | 95.2 | 29.0155 | 7.2936 | 424.2942 | 50.6839 | 4376.4045 | 522.7818 | 82.3835 | 9.8411 | 97.9946 | 11.7059 | 0.5251 | 6185.5227 | NF-18
NF-19 | 309.58 | 1044 | 129.0399 | 619.0856 | 5172.2077 | 25117.8138 | 142.4576 | 1106.0418 | 9800 | 0.04573 | 60.2255 | 110.7 | 33.7397 | 6.0788 | 356.864 | 40.509 | 4740.1079 | 538.0685 | 36.7337 | 4.1698 | 33.2738 | 3.777 | 0.56022 | 5164.4011 | NF-19
NF-20 | 390.27 | 1888 | 173.9755 | 1329.4428 | 6989.4967 | 54259.2486 | 210.5156 | 3003.1835 | 9800 | 0.045932 | 60.2255 | 93.9 | 28.6193 | 4.2981 | 256.7332 | 26.4471 | 4037.9917 | 415.9693 | 23.2101 | 2.391 | 19.1814 | 1.976 | 0.4752 | 4168.4243 | NF-20
NF-21 | 250.5686 | 1130 | 98.2296 | 685.6434 | 3928.9445 | 27840.2522 | 99.7316 | 1263.9584 | 9800 | 0.051226 | 52.1487 | 77.6 | 23.6513 | 3.4356 | 207.529 | 20.0789 | 4404.9576 | 426.1897 | 44.8435 | 4.3387 | 44.1681 | 4.2734 | 0.45354 | 3169.2472 | NF-21
NF-22 | 174.2353 | 457.4 | 61.4742 | 213.5055 | 2449.8989 | 8591.2468 | 54.0503 | 275.1071 | 9800 | 0.080467 | 42.8528 | 66.4 | 20.2377 | 0.79972 | 51.9592 | 3.3424 | 2024.616 | 130.24 | 32.9344 | 2.1186 | 37.458 | 2.4096 | 0.47226 | 1327.644 | NF-22
NF-23 | 190.3091 | 678.2 | 68.8858 | 354.8776 | 2747.6954 | 14336.2745 | 62.7208 | 534.4557 | 9800 | 0.046001 | 84.4864 | 131 | 39.9269 | 6.1445 | 360.5241 | 41.0478 | 4070.622 | 463.4643 | 59.0923 | 6.728 | 64.9007 | 7.3893 | 0.47258 | 4008.7169 | NF-23
NF-24 | 169.1923 | 532.4 | 59.1886 | 259.7013 | 2358.1205 | 10465.998 | 51.439 | 355.3693 | 9800 | 0.046318 | 54.3432 | 86 | 26.2115 | 4.5638 | 271.7892 | 28.4723 | 4706.6662 | 493.0648 | 79.5198 | 8.3304 | 91.5 | 9.5854 | 0.48233 | 3030.0213 | NF-24
NF-25 | 173.5294 | 398 | 61.1531 | 178.4334 | 2437.0038 | 7170.0004 | 53.6816 | 217.5932 | 9800 | 0.063842 | 71.1368 | 104.2 | 31.7586 | 2.586 | 158.4417 | 14.1574 | 3121.3208 | 278.9034 | 51.0411 | 4.5607 | 58.1451 | 5.1955 | 0.44644 | 2002.9564 | NF-25
NF-26 | 157.48 | 402.2 | 53.957 | 180.8662 | 2148.1481 | 7268.5181 | 45.579 | 221.4786 | 9800 | 0.13743 | 27.004 | 52.5 | 16.0012 | 0.54835 | 36.3059 | 2.1013 | 3055.7512 | 176.8616 | 56.6331 | 3.2778 | 67.043 | 3.8803 | 0.59255 | 1193.6909 | NF-26
NF-27 | 163.1964 | 632.2 | 56.4968 | 324.1376 | 2250.0648 | 13085.2501 | 48.403 | 474.7699 | 9800 | 0.018684 | 220.9083 | 464.1 | 141.4508 | 49.4808 | 2615.7023 | 534.0848 | 3385.8885 | 691.3446 | 59.9306 | 12.2369 | 69.952 | 14.2831 | 0.64031 | 12584.1512 | NF-27
NF-28 | 194 | 709 | 70.6141 | 375.8034 | 2817.1725 | 15188.3744 | 64.7853 | 576.0127 | 9800 | 0.054043 | 49.1923 | 77.5 | 23.6208 | 3.7073 | 223.0901 | 22.0494 | 5002.085 | 494.3874 | 70.8369 | 7.0013 | 77.2102 | 7.6312 | 0.48017 | 2854.4651 | NF-28
NF-29 | 218.9474 | 867 | 82.5402 | 487.1601 | 3296.9536 | 19728.5885 | 79.4429 | 808.6167 | 9800 | 0.064108 | 45.1692 | 62.4 | 19.0186 | 2.2032 | 136.0726 | 11.6253 | 4494.9886 | 384.0273 | 54.4582 | 4.6526 | 56.5813 | 4.834 | 0.42105 | 1955.5623 | NF-29
NF-30 | 124.3684 | 362.6 | 39.7927 | 158.23 | 1580.4994 | 6352.2463 | 30.6143 | 185.9678 | 9800 | 0.071955 | 56.5986 | 47.9 | 14.5992 | 1.0503 | 67.3163 | 4.6738 | 3251.4757 | 225.75 | 81.7104 | 5.6732 | 106.2079 | 7.374 | 0.25794 | 1450.0152 | NF-30
NF-31 | 303.5179 | 1135 | 125.7896 | 689.5595 | 5040.9305 | 28000.5014 | 137.786 | 1273.402 | 9800 | 0.11126 | 46.6321 | 65.6 | 19.9939 | 1.2423 | 78.9584 | 5.746 | 4305.7401 | 313.3385 | 34.2297 | 2.491 | 31.2495 | 2.2741 | 0.42876 | 1901.2191 | NF-31
NF-32 | 279.6364 | 1024 | 113.1704 | 603.8291 | 4531.5098 | 24494.08 | 120.005 | 1070.5532 | 9800 | 0.088096 | 32.3987 | 49.9 | 15.2088 | 0.8552 | 55.3783 | 3.6299 | 3143.6045 | 206.0569 | 27.7776 | 1.8208 | 26.1956 | 1.7171 | 0.46943 | 1135.5379 | NF-32
NF-33 | 141.774 | 797 | 47.118 | 437.0271 | 1873.901 | 17683.4503 | 38.1799 | 701.6188 | 9800 | 0.18727 | 26.6687 | 51.7 | 15.7574 | 0.47901 | 31.9302 | 1.7794 | 3718.7899 | 207.242 | 78.9251 | 4.3984 | 97.4019 | 5.428 | 0.59086 | 893.2642 | NF-33
LR-1 | 126.9615 | 363 | 40.8662 | 158.4553 | 1623.4728 | 6361.3575 | 31.6981 | 186.3138 | 9800 | 0.018059 | 288.2688 | 632.9 | 192.8985 | 40.0154 | 2137.9062 | 411.3312 | 1961.4268 | 377.3768 | 47.9963 | 9.2344 | 61.8783 | 11.9053 | 0.66916 | 10411.8561 | LR-1
LR-2 | 141.0943 | 249 | 46.8268 | 97.4371 | 1862.2315 | 3896.9994 | 37.8718 | 98.6812 | 9800 | 0.016295 | 162.7 | 533.9 | 162.7248 | 39.1364 | 2093.2687 | 400.2462 | 2054.2767 | 392.7906 | 43.8697 | 8.3882 | 54.2429 | 10.3716 | 1.0002 | 9431.271 | LR-2
LR-3 | 192.7963 | 664.4 | 70.0494 | 345.5901 | 2794.4702 | 13958.2091 | 64.109 | 516.2486 | 9800 | 0.054825 | 86.7418 | 144.1 | 43.9195 | 4.2457 | 253.7612 | 26.0514 | 3104.3357 | 318.6941 | 44.3164 | 4.5496 | 48.4228 | 4.9711 | 0.50632 | 5018.1042 | LR-3
LR-4 | 188.34 | 378.2 | 67.9678 | 167.0659 | 2710.7941 | 6709.7937 | 61.6305 | 199.6554 | 9800 | 0.06151 | 83.0235 | 95.2 | 29.0155 | 3.0724 | 186.6306 | 17.5008 | 3877.2564 | 363.5797 | 57.0455 | 5.3493 | 62.9113 | 5.8993 | 0.34949 | 4012.801 | LR-4
LR-5 | 271.98 | 640.4 | 109.1892 | 329.5712 | 4370.8837 | 13306.3183 | 114.5175 | 485.1985 | 9800 | 0.092937 | 66.4127 | 102.7 | 31.3014 | 2.1848 | 134.9962 | 11.5064 | 3927.9969 | 334.802 | 35.9742 | 3.0663 | 34.3004 | 2.9236 | 0.47132 | 2986.6809 | LR-5
LR-6 | 301.78 | 972 | 124.8613 | 564.5684 | 5003.441 | 22889.5541 | 136.4585 | 980.5005 | 9800 | 0.12561 | 61.9628 | 65.9 | 20.0853 | 1.1895 | 75.7652 | 5.4469 | 4643.3901 | 333.8234 | 37.1884 | 2.6736 | 34.0279 | 2.4463 | 0.32415 | 1939.9269 | LR-6
LR-7 | 146.2593 | 345 | 49.0497 | 148.3931 | 1951.3338 | 5954.3727 | 40.2384 | 171.0037 | 9800 | 0.02157 | 183.1149 | 306 | 93.2642 | 33.0501 | 1782.7385 | 325.114 | 4040.6859 | 736.8908 | 82.3794 | 15.0234 | 100.4187 | 18.3131 | 0.50932 | 8410.6675 | LR-7
LR-8 | 234.7818 | 892.2 | 90.3201 | 505.5026 | 3610.231 | 20477.2708 | 89.3682 | 848.6367 | 9800 | 0.068829 | 63.2734 | 62.6 | 19.0795 | 2.4393 | 149.8931 | 13.1764 | 5299.213 | 465.8296 | 58.6715 | 5.1575 | 59.2964 | 5.2125 | 0.30154 | 3359.2807 | LR-8
LR-9 | 195.4821 | 650.4 | 71.3108 | 336.225 | 2845.1843 | 13577.0645 | 65.6219 | 498.0408 | 9800 | 0.082679 | 48.3999 | 48.9 | 14.904 | 1.4558 | 91.7927 | 6.9832 | 4990.29 | 379.6386 | 69.9795 | 5.3237 | 76.0461 | 5.7852 | 0.30793 | 2365.1021 | LR-9
LR-10 | 192.9821 | 678.4 | 70.1365 | 355.0126 | 2797.9726 | 14341.7709 | 64.2132 | 534.7215 | 9800 | 0.12268 | 46.6016 | 51.9 | 15.8183 | 0.83773 | 54.3028 | 3.5389 | 4127.2691 | 268.9747 | 58.8462 | 3.835 | 64.2745 | 4.1888 | 0.33944 | 1344.2853 | LR-10
LR-11 | 134.9811 | 269.4 | 44.2262 | 107.8549 | 1758.0296 | 4317.0597 | 35.1466 | 112.6919 | 9800 | 0.026311 | 162.6943 | 308.2 | 93.9348 | 12.0917 | 685.8619 | 94.3871 | 1882.6388 | 259.0855 | 42.5684 | 5.8582 | 53.5654 | 7.3716 | 0.57737 | 5995.3673 | LR-11
LR-12 | 136.4107 | 552 | 44.8313 | 272.1 | 1782.273 | 10969.6303 | 35.7764 | 377.7042 | 9800 | 0.041344 | 175.6781 | 456.5 | 139.1344 | 10.6781 | 609.4575 | 81.0031 | 1774.7778 | 235.886 | 39.5879 | 5.2616 | 49.6075 | 6.5933 | 0.79198 | 4995.6416 | LR-12
LR-13 | 312.1636 | 1052 | 130.4308 | 625.2121 | 5228.3926 | 25368.3167 | 144.4678 | 1120.3689 | 9800 | 0.13815 | 50.8991 | 41.2 | 12.5571 | 0.58344 | 38.5097 | 2.2679 | 4151.8456 | 244.5117 | 31.8318 | 1.8746 | 28.7389 | 1.6925 | 0.24671 | 1311.9781 | LR-13
LR-14 | 127.3571 | 376.4 | 41.0305 | 166.0409 | 1630.0521 | 6668.3086 | 31.8648 | 198.0559 | 9800 | 0.034825 | 153.0631 | 164.8 | 50.2286 | 9.2393 | 531.1669 | 67.7938 | 3609.0863 | 460.634 | 87.961 | 11.2266 | 113.2623 | 14.4559 | 0.32816 | 3972.6608 | LR-14
LR-15 | 269.4182 | 1056 | 107.8643 | 628.2804 | 4317.4385 | 25493.7828 | 112.7048 | 1127.5606 | 9800 | 0.15429 | 69.3386 | 37.6 | 11.4599 | 1.2561 | 79.7913 | 5.8246 | 10527.8826 | 768.511 | 97.603 | 7.1248 | 93.4112 | 6.8188 | 0.16527 | 1482.1091 | LR-15
LR-16 | 219.2545 | 686 | 82.6896 | 360.1515 | 3302.9681 | 14550.9899 | 79.6309 | 544.8601 | 9800 | 0.10324 | 68.2719 | 40.7 | 12.4048 | 0.90411 | 58.3824 | 3.8869 | 4761.7272 | 317.0193 | 57.5856 | 3.8338 | 59.7974 | 3.9811 | 0.1817 | 1432.9168 | LR-16
LR-17 | 215.8545 | 886.6 | 81.0392 | 501.4133 | 3236.5383 | 20310.3419 | 77.5601 | 839.6755 | 9800 | 0.080184 | 108.9607 | 142.5 | 43.4319 | 3.6558 | 220.1417 | 21.6728 | 3982.9956 | 392.1238 | 49.149 | 4.8387 | 51.3537 | 5.0557 | 0.3986 | 2967.9061 | LR-17
LR-18 | 189.58 | 353.4 | 68.5456 | 153.0703 | 2734.0186 | 6143.5259 | 62.3162 | 178.082 | 9800 | 0.080686 | 85.3398 | 39.5 | 12.039 | 2.5451 | 156.0605 | 13.8826 | 10250.0372 | 911.8059 | 149.5361 | 13.3022 | 164.4844 | 14.6319 | 0.14107 | 2042.3042 | LR-18
LR-19 | 255.7778 | 1146 | 100.8719 | 698.1926 | 4035.4581 | 28353.7948 | 103.2522 | 1294.2786 | 9800 | 0.089067 | 63.9744 | 105.7 | 32.2158 | 2.6332 | 161.1871 | 14.4759 | 4367.216 | 392.2103 | 43.2947 | 3.8882 | 42.2966 | 3.7986 | 0.50357 | 2336.818 | LR-19
LR-20 | 363.6364 | 1378 | 158.8137 | 885.6428 | 6375.8587 | 36032.5644 | 186.8648 | 1766.1057 | 9800 | 0.1119 | 55.7147 | 53.9 | 16.4279 | 1.2583 | 79.9215 | 5.8369 | 5335.2141 | 389.6455 | 33.5942 | 2.4535 | 28.5512 | 2.0852 | 0.29486 | 1439.2868 | LR-20
LR-21 | 145.3929 | 440.2 | 48.6752 | 203.2056 | 1936.3202 | 8173.6538 | 39.8373 | 257.8912 | 9800 | 0.02368 | 162.1457 | 213.8 | 65.1631 | 17.8557 | 993.2536 | 152.4533 | 3537.2331 | 542.9258 | 72.6701 | 11.1541 | 88.7919 | 13.6286 | 0.40188 | 7410.4846 | LR-21
LR-22 | 99.4286 | 213.2 | 29.8137 | 79.7559 | 1181.5055 | 3184.8908 | 20.9916 | 75.9587 | 9800 | 0.02978 | 208.2902 | 470.8 | 143.4928 | 16.5179 | 922.4217 | 138.5276 | 1876.0512 | 281.7419 | 62.9257 | 9.4501 | 89.3713 | 13.4216 | 0.68891 | 6406.1262 | LR-22
LR-23 | 121.9643 | 386 | 38.8032 | 171.5239 | 1540.8972 | 6890.2453 | 29.6231 | 206.6468 | 9800 | 0.034858 | 166.7175 | 157.2 | 47.9122 | 15.1542 | 849.9226 | 124.5972 | 6059.9135 | 888.3726 | 156.1706 | 22.8943 | 204.567 | 29.9892 | 0.28739 | 5394.4834 | LR-23
LR-24 | 205.931 | 691 | 76.2655 | 363.5413 | 3044.4548 | 14689.0142 | 71.6436 | 551.5724 | 9800 | 0.10301 | 38.982 | 46.2 | 14.0811 | 0.70253 | 45.9417 | 2.8501 | 3293.7425 | 204.3318 | 43.1878 | 2.6792 | 45.974 | 2.8521 | 0.36122 | 1527.4307 | LR-24
LR-25 | 129.3158 | 388.2 | 41.8464 | 172.7861 | 1662.7165 | 6941.341 | 32.6954 | 208.6364 | 9800 | 0.034892 | 186.7114 | 178.6 | 54.4346 | 12.338 | 699.1238 | 96.7569 | 4391.6606 | 607.794 | 104.9473 | 14.5244 | 134.3203 | 18.5896 | 0.29154 | 4356.8424 | LR-25
LR-26 | 274.1964 | 1023.4 | 110.3384 | 603.3727 | 4417.2453 | 24475.424 | 116.0953 | 1069.4958 | 9800 | 0.12571 | 39.1344 | 48.8 | 14.8735 | 0.84346 | 54.6556 | 3.5687 | 4526.9663 | 295.5868 | 41.028 | 2.6789 | 38.9935 | 2.5461 | 0.38006 | 1831.5148 | LR-26
LR-27 | 210.037 | 820.6 | 78.2328 | 453.7919 | 3123.603 | 18367.1662 | 74.0685 | 737.0013 | 9800 | 0.11233 | 48.3999 | 39.9 | 12.1609 | 0.40112 | 26.9761 | 1.4305 | 2441.8968 | 129.4859 | 31.2132 | 1.6551 | 32.9681 | 1.7482 | 0.25126 | 1342.3347 | LR-27
LR-28 | 179.4909 | 838 | 63.8766 | 466.2425 | 2546.3986 | 18875.0631 | 56.8274 | 763.5402 | 9800 | 0.060962 | 129.2899 | 85.3 | 25.9982 | 6.1167 | 358.973 | 40.8193 | 8249.0109 | 938.0056 | 129.1398 | 14.6846 | 145.1589 | 16.5062 | 0.20108 | 3459.4026 | LR-28
LR-29 | 273.6786 | 980 | 110.0697 | 570.5697 | 4406.4031 | 23134.7647 | 115.7259 | 994.1449 | 9800 | 0.10216 | 45.8092 | 41.7 | 12.7095 | 1.1343 | 72.4221 | 5.1378 | 5704.7989 | 404.7116 | 51.829 | 3.6769 | 49.2958 | 3.4972 | 0.27745 | 1857.6349 | LR-29
LR-30 | 192 | 733.4 | 69.6764 | 392.5698 | 2779.4751 | 15871.3682 | 63.6632 | 609.8279 | 9800 | 0.089236 | 93.1728 | 48.9 | 14.904 | 3.2116 | 194.6511 | 18.4807 | 11421.4192 | 1084.3792 | 163.9209 | 15.5631 | 179.4038 | 17.0331 | 0.15996 | 2433.374 | LR-30
LR-31 | 268.5818 | 779 | 107.4326 | 424.3365 | 4300.023 | 17166.0306 | 112.1155 | 675.1102 | 9800 | 0.10852 | 43.6148 | 46.3 | 14.1116 | 1.5302 | 96.2481 | 7.4251 | 7253.5116 | 559.577 | 67.5169 | 5.2086 | 64.6968 | 4.9911 | 0.32355 | 1781.9262 | LR-31
LR-32 | 141.0893 | 379.6 | 46.8246 | 167.8641 | 1862.1447 | 6742.101 | 37.8695 | 200.903 | 9800 | 0.057212 | 109.7836 | 57.6 | 17.5556 | 3.6281 | 218.5562 | 21.471 | 6980.1148 | 685.7262 | 149.0693 | 14.6446 | 184.3203 | 18.1076 | 0.15991 | 3349.8019 | LR-32
LR-33 | 238.9057 | 916.4 | 92.3718 | 523.2592 | 3692.8831 | 21202.2423 | 92.0306 | 887.8058 | 9800 | 0.13696 | 43.9195 | 36.9 | 11.2466 | 0.68172 | 44.6479 | 2.7466 | 5328.5633 | 327.7933 | 57.6861 | 3.5486 | 57.8999 | 3.5618 | 0.25607 | 1407.0405 | LR-33
LR-34 | 212.0508 | 746.4 | 79.2017 | 401.5693 | 3162.5923 | 16238.0662 | 75.2697 | 628.1635 | 9800 | 0.087241 | 62.359 | 40.2 | 12.2524 | 1.9792 | 122.8981 | 10.1893 | 8575.7518 | 711.0021 | 108.2773 | 8.9771 | 113.9336 | 9.4461 | 0.19648 | 2367.6928 | LR-34
LR-35 | 212.6429 | 722.4 | 79.4871 | 384.9908 | 3174.0753 | 15562.6033 | 75.6244 | 594.4862 | 9800 | 0.14401 | 86.3456 | 43.2 | 13.1667 | 0.33646 | 22.8275 | 1.1523 | 2446.8762 | 123.5186 | 30.7833 | 1.5539 | 32.3557 | 1.6333 | 0.15249 | 1238.342 | LR-35
LR-36 | 275.4821 | 926 | 111.0063 | 530.3411 | 4444.1906 | 21491.4378 | 117.0146 | 903.5426 | 9800 | 0.15459 | 34.1664 | 44.1 | 13.441 | 0.57302 | 37.8559 | 2.2182 | 4266.844 | 250.0193 | 38.4379 | 2.2523 | 36.4642 | 2.1367 | 0.3934 | 1223.1637 | LR-36
[13 empty] | max | 49.4808
[13 empty] | min | 0.032056

## idea
Station | Channel Slope (m/m) | Drainage Area above Station (km2) | Total Valley Width (m) | Floodable Valley Width (m) | Nov. 1985 Interpolate Unit Stream Power (w/m2) (unit stream power: w=QSg/w) | (AS)/Wfp | Sta_id |  |  | Nov. 85 Power |  | Fernow | 85 Power |  | Nfork | 85 Power | Lriv | 85 Power
[5 empty] | wApp. 85 |  |  |  | Fernow | Nfork | Lriv | Bin | Frequency |  | Bin | Frequency | Bin | Frequency
F-1 | 0.029527 | 15.1757 | 50.7772 | 32.3682 | 1115.8106 | 0.013844 | F-1 | Min | 6.9105 | 130.24 | 123.5186 | 0-200 | 15 |  | 0-200 | 3 | 0-200 | 2
F-2 | 0.037058 | 13.7972 | 57.4215 | 33.374 | 1208.073 | 0.01532 | F-2 | Max | 1208.073 | 1717.9876 | 1084.3792 | 200-400 | 12 |  | 200-400 | 11 | 200-400 | 20
F-3 | 0.032449 | 11.0953 | 55.989 | 30.1432 | 895.8051 | 0.011944 | F-3 | Avg | 288.7842 | 531.1545 | 454.9668 | 400-600 | 2 |  | 400-600 | 9 | 400-600 | 5
F-4 | 0.031187 | 10.3841 | 76.623 | 35.8123 | 667.9564 | 0.0090428 | F-4 | Median | 217.7242 | 434.2581 | 384.6421 | 600-800 | 1 |  | 600-800 | 5 | 600-800 | 5
F-5 | 0.022694 | 7.158 | 54.1908 | 35.477 | 310.4809 | 0.0045788 | F-5 | S.D. | 292.5291 | 347.0265 | 240.6875 | 800-1000 | 1 |  | 800-1000 | 2 | 800-1000 | 3
F-6 | 0.0329 | 6.1778 | 60.317 | 41.8165 | 318.6063 | 0.0048605 | F-6 | No. | 33 | 33 | 36 | 1000-1200 | 1 |  | 1000-1200 | 1 | 1000-1200 | 1
F-7 | 0.041632 | 3.094 | 76.1353 | 29.5946 | 243.3528 | 0.0043525 | F-7 |  |  |  |  | 1200-1400 | 1 |  | 1200-1400 | 1 | 1200-1400 | 0
F-8 | 0.038001 | 2.4575 | 113.9592 | 51.9659 | 95.2949 | 0.0017971 | F-8 |  |  |  |  | 1400-1600 | 0 |  | 1400-1600 | 0 | 1400-1600 | 0
F-9 | 0.058013 | 0.50091 | 116.0622 | 33.374 | 32.026 | 0.00087072 | F-9 | 200 |  |  |  | 1600-1800 | 0 |  | 1600-1800 | 1 | 1600-1800 | 0
F-10 | 0.041732 | 0.39559 | 82.1091 | 27.5831 | 20.8504 | 0.00059851 | F-10 | 400 |  |  |  | 1800-2000 | 0 |  | 1800-2000 | 0 | 1800-2000 | 0
F-11 | 0.078624 | 1.5766 | 49.0704 | 20.2987 | 292.3874 | 0.0061067 | F-11 | 600
F-12 | 0.10226 | 1.1208 | 67.2051 | 22.9198 | 221.3629 | 0.0050007 | F-12 | 800 |  |  |  | total | 33 |  | total | 33 | total | 36
F-13 | 0.18399 | 0.3463 | 51.4477 | 16.3974 | 131.2896 | 0.0038858 | F-13 | 1000
F-14 | 0.076827 | 1.2795 | 44.2548 | 20.6035 | 217.7242 | 0.004771 | F-14 | 1200
F-15 | 0.091638 | 0.99127 | 71.2283 | 13.3801 | 292.1559 | 0.0067891 | F-15 | 1400 |  |  |  | bin | count | sta | range | note
F-16 | 0.17457 | 0.21179 | 61.8409 | 14.8126 | 75.3134 | 0.002496 | F-16 | 1600 |  |  |  | 200 | 15 | Fernow | 0-200 | 85power
F-17 | 0.041758 | 1.8899 | 54.2213 | 19.2929 | 204.1865 | 0.0040904 | F-17 | 1800 |  |  |  | 400 | 12 | Fernow | 200-400 | 85power
F-18 | 0.052219 | 1.6162 | 90.0335 | 25.1753 | 161.433 | 0.0033524 | F-18 | 2000 |  |  |  | 600 | 2 | Fernow | 400-600 | 85power
F-19 | 0.11097 | 0.74805 | 52.5145 | 14.5992 | 229.3517 | 0.0056862 | F-19 |  |  |  |  | 800 | 1 | Fernow | 600-800 | 85power
F-20 | 0.066823 | 0.1923 | 68.1804 | 17.2508 | 21.983 | 0.00074489 | F-20 |  |  |  |  | 1000 | 1 | Fernow | 800-1000 | 85power
F-21 | 0.04821 | 2.361 | 91.3136 | 25.7543 | 232.2113 | 0.0044197 | F-21 |  |  |  |  | 1200 | 1 | Fernow | 1000-1200 | 85power
F-22 | 0.069887 | 2.0046 | 56.751 | 39.2868 | 180.4364 | 0.003566 | F-22 |  |  |  |  | 1400 | 1 | Fernow | 1200-1400 | 85power
F-23 | 0.12216 | 1.5745 | 87.0771 | 26.0286 | 353.6853 | 0.0073892 | F-23 |  |  |  |  | 1600 | 0 | Fernow | 1400-1600 | 85power
F-24 | 0.21038 | 0.3618 | 45.8397 | 13.8372 | 187.7368 | 0.0055008 | F-24 |  |  |  | 6.9105 | 1800 | 0 | Fernow | 1600-1800 | 85power
F-25 | 0.090744 | 0.46466 | 45.1692 | 17.9214 | 85.0555 | 0.0023528 | F-25 |  |  |  | 20.8504 | 2000 | 0 | Fernow | 1800-2000 | 85power
F-26 | 0.1117 | 0.46613 | 40.9326 | 15.0869 | 124.853 | 0.0034511 | F-26 |  |  |  | 21.983 | 200 | 3 | Nfork | 0-200 | 85power
F-27 | 0.11808 | 1.1637 | 40.4755 | 12.9229 | 474.7731 | 0.010633 | F-27 |  |  |  | 32.026 | 400 | 11 | Nfork | 200-400 | 85power
F-28 | 0.1462 | 0.51314 | 44.3158 | 15.6355 | 177.4595 | 0.0047981 | F-28 |  |  |  | 46.8718 | 600 | 9 | Nfork | 400-600 | 85power
F-29 | 0.15402 | 0.47882 | 40.9631 | 15.4526 | 173.7312 | 0.0047726 | F-29 |  |  |  | 75.3134 | 800 | 5 | Nfork | 600-800 | 85power
F-30 | 0.12136 | 0.032056 | 49.8628 | 11.0027 | 6.9105 | 0.00035357 | F-30 |  |  |  | 85.0555 | 1000 | 2 | Nfork | 800-1000 | 85power
F-31 | 0.279 | 0.082945 | 47.9122 | 12.0085 | 46.8718 | 0.0019271 | F-31 |  |  |  | 95.2949 | 1200 | 1 | Nfork | 1000-1200 | 85power
F-32 | 0.32868 | 0.41332 | 43.1271 | 9.6922 | 493.2425 | 0.014016 | F-32 |  |  |  | 124.853 | 1400 | 1 | Nfork | 1200-1400 | 85power
F-33 | 0.25322 | 0.23643 | 44.9558 | 7.8025 | 237.4662 | 0.0076731 | F-33 |  |  |  | 131.2896 | 1600 | 0 | Nfork | 1400-1600 | 85power
NF-1 | 0.016329 | 47.1025 | 178.2383 | 141.6946 | 567.6971 | 0.005428 | NF-1 |  |  |  | 161.433 | 1800 | 1 | Nfork | 1600-1800 | 85power
NF-2 | 0.011665 | 38.092 | 131.972 | 66.8699 | 661.8406 | 0.0066448 | NF-2 |  |  |  | 173.7312 | 2000 | 0 | Nfork | 1800-2000 | 85power
NF-3 | 0.025007 | 29.3005 | 150.4419 | 75.0991 | 914.8753 | 0.0097567 | NF-3 |  |  |  | 177.4595 | 200 | 2 | Lriv | 0-200 | 85power
NF-4 | 0.018349 | 19.9085 | 126.6687 | 42.2737 | 741.3603 | 0.0086412 | NF-4 |  |  |  | 180.4364 | 400 | 20 | Lriv | 200-400 | 85power
NF-5 | 0.029576 | 18.6107 | 82.6882 | 27.0649 | 1717.9876 | 0.020337 | NF-5 |  |  |  | 187.7368 | 600 | 5 | Lriv | 400-600 | 85power
NF-6 | 0.029178 | 16.6276 | 95.5501 | 30.9966 | 1288.3659 | 0.015652 | NF-6 |  |  |  | 204.1865 | 800 | 5 | Lriv | 600-800 | 85power
NF-7 | 0.025148 | 14.9399 | 102.9564 | 26.3944 | 1143.18 | 0.014234 | NF-7 |  |  |  | 217.7242 | 1000 | 3 | Lriv | 800-1000 | 85power
NF-8 | 0.040923 | 5.7457 | 72.6913 | 20.9997 | 721.809 | 0.011197 | NF-8 |  |  |  | 221.3629 | 1200 | 1 | Lriv | 1000-1200 | 85power
NF-9 | 0.044926 | 4.4178 | 60.2865 | 27.7354 | 434.2581 | 0.007156 | NF-9 |  |  |  | 229.3517 | 1400 | 0 | Lriv | 1200-1400 | 85power
NF-10 | 0.050819 | 3.1515 | 68.851 | 23.9256 | 375.8626 | 0.0066941 | NF-10 |  |  |  | 232.2113 | 1600 | 0 | Lriv | 1400-1600 | 85power
NF-11 | 0.058 | 1.0956 | 93.9653 | 17.9823 | 155.6027 | 0.0035336 | NF-11 |  |  |  | 237.4662 | 1800 | 0 | Lriv | 1600-1800 | 85power
NF-12 | 0.066236 | 3.9618 | 50.1981 | 19.0186 | 816.58 | 0.013798 | NF-12 |  |  |  | 243.3528 | 2000 | 0 | Lriv | 1800-2000 | 85power
NF-13 | 0.063047 | 1.7978 | 69.2472 | 19.9634 | 280.175 | 0.0056776 | NF-13 |  |  |  | 292.1559
NF-14 | 0.030773 | 7.2108 | 80.4023 | 53.5203 | 281.6105 | 0.004146 | NF-14 |  |  |  | 292.3874
NF-15 | 0.057963 | 5.0078 | 87.26 | 25.1448 | 721.0151 | 0.011544 | NF-15 |  |  |  | 310.4809
NF-16 | 0.067866 | 2.7134 | 47.4246 | 25.6629 | 389.2576 | 0.0071755 | NF-16 |  |  |  | 318.6063
NF-17 | 0.11301 | 1.2921 | 59.7379 | 19.1405 | 348.9294 | 0.0076289 | NF-17 |  |  |  | 353.6853
NF-18 | 0.030539 | 7.2936 | 55.2575 | 29.0155 | 522.7818 | 0.0076765 | NF-18 |  |  |  | 474.7731
NF-19 | 0.04573 | 6.0788 | 60.2255 | 33.7397 | 538.0685 | 0.0082391 | NF-19 |  |  |  | 493.2425
NF-20 | 0.045932 | 4.2981 | 60.2255 | 28.6193 | 415.9693 | 0.0068981 | NF-20 |  |  |  | 667.9564
NF-21 | 0.051226 | 3.4356 | 52.1487 | 23.6513 | 426.1897 | 0.0074412 | NF-21 |  |  |  | 895.8051
NF-22 | 0.080467 | 0.79972 | 42.8528 | 20.2377 | 130.24 | 0.0031797 | NF-22 |  |  |  | 1115.8106
NF-23 | 0.046001 | 6.1445 | 84.4864 | 39.9269 | 463.4643 | 0.0070792 | NF-23 |  |  |  | 1208.073
NF-24 | 0.046318 | 4.5638 | 54.3432 | 26.2115 | 493.0648 | 0.0080646 | NF-24
NF-25 | 0.063842 | 2.586 | 71.1368 | 31.7586 | 278.9034 | 0.0051984 | NF-25
NF-26 | 0.13743 | 0.54835 | 27.004 | 16.0012 | 176.8616 | 0.0047095 | NF-26
NF-27 | 0.018684 | 49.4808 | 220.9083 | 141.4508 | 691.3446 | 0.0065357 | NF-27
NF-28 | 0.054043 | 3.7073 | 49.1923 | 23.6208 | 494.3874 | 0.0084821 | NF-28
NF-29 | 0.064108 | 2.2032 | 45.1692 | 19.0186 | 384.0273 | 0.0074265 | NF-29
NF-30 | 0.071955 | 1.0503 | 56.5986 | 14.5992 | 225.75 | 0.0051766 | NF-30
NF-31 | 0.11126 | 1.2423 | 46.6321 | 19.9939 | 313.3385 | 0.0069129 | NF-31
NF-32 | 0.088096 | 0.8552 | 32.3987 | 15.2088 | 206.0569 | 0.0049537 | NF-32
NF-33 | 0.18727 | 0.47901 | 26.6687 | 15.7574 | 207.242 | 0.0056927 | NF-33
LR-1 | 0.018059 | 40.0154 | 288.2688 | 192.8985 | 377.3768 | 0.0037461 | LR-1
LR-2 | 0.016295 | 39.1364 | 162.7 | 162.7248 | 392.7906 | 0.0039191 | LR-2
LR-3 | 0.054825 | 4.2457 | 86.7418 | 43.9195 | 318.6941 | 0.0052999 | LR-3
LR-4 | 0.06151 | 3.0724 | 83.0235 | 29.0155 | 363.5797 | 0.0065133 | LR-4
LR-5 | 0.092937 | 2.1848 | 66.4127 | 31.3014 | 334.802 | 0.006487 | LR-5
LR-6 | 0.12561 | 1.1895 | 61.9628 | 20.0853 | 333.8234 | 0.0074388 | LR-6
LR-7 | 0.02157 | 33.0501 | 183.1149 | 93.2642 | 736.8908 | 0.0076439 | LR-7
LR-8 | 0.068829 | 2.4393 | 63.2734 | 19.0795 | 465.8296 | 0.0087999 | LR-8
LR-9 | 0.082679 | 1.4558 | 48.3999 | 14.904 | 379.6386 | 0.0080757 | LR-9
LR-10 | 0.12268 | 0.83773 | 46.6016 | 15.8183 | 268.9747 | 0.0064971 | LR-10
LR-11 | 0.026311 | 12.0917 | 162.6943 | 93.9348 | 259.0855 | 0.0033868 | LR-11
LR-12 | 0.041344 | 10.6781 | 175.6781 | 139.1344 | 235.886 | 0.003173 | LR-12
LR-13 | 0.13815 | 0.58344 | 50.8991 | 12.5571 | 244.5117 | 0.0064186 | LR-13
LR-14 | 0.034825 | 9.2393 | 153.0631 | 50.2286 | 460.634 | 0.0064059 | LR-14
LR-15 | 0.15429 | 1.2561 | 69.3386 | 11.4599 | 768.511 | 0.016912 | LR-15
LR-16 | 0.10324 | 0.90411 | 68.2719 | 12.4048 | 317.0193 | 0.0075245 | LR-16
LR-17 | 0.080184 | 3.6558 | 108.9607 | 43.4319 | 392.1238 | 0.0067493 | LR-17
LR-18 | 0.080686 | 2.5451 | 85.3398 | 12.039 | 911.8059 | 0.017057 | LR-18
LR-19 | 0.089067 | 2.6332 | 63.9744 | 32.2158 | 392.2103 | 0.00728 | LR-19
LR-20 | 0.1119 | 1.2583 | 55.7147 | 16.4279 | 389.6455 | 0.0085712 | LR-20
LR-21 | 0.02368 | 17.8557 | 162.1457 | 65.1631 | 542.9258 | 0.0064886 | LR-21
LR-22 | 0.02978 | 16.5179 | 208.2902 | 143.4928 | 281.7419 | 0.003428 | LR-22
LR-23 | 0.034858 | 15.1542 | 166.7175 | 47.9122 | 888.3726 | 0.011025 | LR-23
LR-24 | 0.10301 | 0.70253 | 38.982 | 14.0811 | 204.3318 | 0.0051395 | LR-24
LR-25 | 0.034892 | 12.338 | 186.7114 | 54.4346 | 607.794 | 0.0079085 | LR-25
LR-26 | 0.12571 | 0.84346 | 39.1344 | 14.8735 | 295.5868 | 0.0071287 | LR-26
LR-27 | 0.11233 | 0.40112 | 48.3999 | 12.1609 | 129.4859 | 0.003705 | LR-27
LR-28 | 0.060962 | 6.1167 | 129.2899 | 25.9982 | 938.0056 | 0.014343 | LR-28
LR-29 | 0.10216 | 1.1343 | 45.8092 | 12.7095 | 404.7116 | 0.0091175 | LR-29
LR-30 | 0.089236 | 3.2116 | 93.1728 | 14.904 | 1084.3792 | 0.019229 | LR-30
LR-31 | 0.10852 | 1.5302 | 43.6148 | 14.1116 | 559.577 | 0.011768 | LR-31
LR-32 | 0.057212 | 3.6281 | 109.7836 | 17.5556 | 685.7262 | 0.011824 | LR-32
LR-33 | 0.13696 | 0.68172 | 43.9195 | 11.2466 | 327.7933 | 0.0083022 | LR-33
LR-34 | 0.087241 | 1.9792 | 62.359 | 12.2524 | 711.0021 | 0.014093 | LR-34
LR-35 | 0.14401 | 0.33646 | 86.3456 | 13.1667 | 123.5186 | 0.0036801 | LR-35
LR-36 | 0.15459 | 0.57302 | 34.1664 | 13.441 | 250.0193 | 0.0065905 | LR-36

## Sheet5
bin | count | sta | range | note
200 | 15 | Fernow | 0-200 | 85power
400 | 12 | Fernow | 200-400 | 85power
600 | 2 | Fernow | 400-600 | 85power
800 | 1 | Fernow | 600-800 | 85power
1000 | 1 | Fernow | 800-1000 | 85power
1200 | 1 | Fernow | 1000-1200 | 85power
1400 | 1 | Fernow | 1200-1400 | 85power
1600 | 0 | Fernow | 1400-1600 | 85power
1800 | 0 | Fernow | 1600-1800 | 85power
2000 | 0 | Fernow | 1800-2000 | 85power
200 | 3 | Nfork | 0-200 | 85power
400 | 11 | Nfork | 200-400 | 85power
600 | 9 | Nfork | 400-600 | 85power
800 | 5 | Nfork | 600-800 | 85power
1000 | 2 | Nfork | 800-1000 | 85power
1200 | 1 | Nfork | 1000-1200 | 85power
1400 | 1 | Nfork | 1200-1400 | 85power
1600 | 0 | Nfork | 1400-1600 | 85power
1800 | 1 | Nfork | 1600-1800 | 85power
2000 | 0 | Nfork | 1800-2000 | 85power
200 | 2 | Lriv | 0-200 | 85power
400 | 20 | Lriv | 200-400 | 85power
600 | 5 | Lriv | 400-600 | 85power
800 | 5 | Lriv | 600-800 | 85power
1000 | 3 | Lriv | 800-1000 | 85power
1200 | 1 | Lriv | 1000-1200 | 85power
1400 | 0 | Lriv | 1200-1400 | 85power
1600 | 0 | Lriv | 1400-1600 | 85power
1800 | 0 | Lriv | 1600-1800 | 85power
2000 | 0 | Lriv | 1800-2000 | 85power

## tempanal
Width_total_m | Width_flood_m | S.W.xAxS | Sta_ID
50.7772 | 32.3682 | 4391.2873 | F-1
57.4215 | 33.374 | 5010.6736 | F-2
55.989 | 30.1432 | 3528.3262 | F-3
76.623 | 35.8123 | 3173.6756 | F-4
54.1908 | 35.477 | 1591.9387 | F-5
60.317 | 41.8165 | 1991.855 | F-6
76.1353 | 29.5946 | 1262.3398 | F-7
113.9592 | 51.9659 | 915.2098 | F-8
116.0622 | 33.374 | 284.7826 | F-9
82.1091 | 27.5831 | 161.7848 | F-10
49.0704 | 20.2987 | 1214.7837 | F-11
67.2051 | 22.9198 | 1123.2387 | F-12
51.4477 | 16.3974 | 624.4239 | F-13
44.2548 | 20.6035 | 963.3326 | F-14
71.2283 | 13.3801 | 890.2165 | F-15
61.8409 | 14.8126 | 362.3211 | F-16
54.2213 | 19.2929 | 773.381 | F-17
90.0335 | 25.1753 | 827.1004 | F-18
52.5145 | 14.5992 | 813.5307 | F-19
68.1804 | 17.2508 | 125.9298 | F-20
91.3136 | 25.7543 | 1115.4949 | F-21
56.751 | 39.2868 | 1372.9411 | F-22
87.0771 | 26.0286 | 1884.8426 | F-23
45.8397 | 13.8372 | 745.9302 | F-24
45.1692 | 17.9214 | 413.2183 | F-25
40.9326 | 15.0869 | 510.2567 | F-26
40.4755 | 12.9229 | 1346.6332 | F-27
44.3158 | 15.6355 | 735.1973 | F-28
40.9631 | 15.4526 | 722.7484 | F-29
49.8628 | 11.0027 | 38.1243 | F-30
47.9122 | 12.0085 | 226.7916 | F-31
43.1271 | 9.6922 | 1331.3206 | F-32
44.9558 | 7.8025 | 586.7184 | F-33
178.2383 | 141.6946 | 7537.3245 | NF-1
131.972 | 66.8699 | 4354.5111 | NF-2
150.4419 | 75.0991 | 7180.631 | NF-3
126.6687 | 42.2737 | 3579.8766 | NF-4
82.6882 | 27.0649 | 5394.2174 | NF-5
95.5501 | 30.9966 | 4754.5603 | NF-6
102.9564 | 26.3944 | 3681.9126 | NF-7
72.6913 | 20.9997 | 2304.2726 | NF-8
60.2865 | 27.7354 | 1945.0587 | NF-9
68.851 | 23.9256 | 1569.5658 | NF-10
93.9653 | 17.9823 | 622.7216 | NF-11
50.1981 | 19.0186 | 2571.6388 | NF-12
69.2472 | 19.9634 | 1110.7669 | NF-13
80.4023 | 53.5203 | 2174.5922 | NF-14
87.26 | 25.1448 | 2844.5965 | NF-15
47.4246 | 25.6629 | 1804.6108 | NF-16
59.7379 | 19.1405 | 1431.0018 | NF-17
55.2575 | 29.0155 | 2182.8409 | NF-18
60.2255 | 33.7397 | 2724.2535 | NF-19
60.2255 | 28.6193 | 1934.7073 | NF-20
52.1487 | 23.6513 | 1724.743 | NF-21
42.8528 | 20.2377 | 630.6351 | NF-22
84.4864 | 39.9269 | 2769.9822 | NF-23
54.3432 | 26.2115 | 2071.5659 | NF-24
71.1368 | 31.7586 | 1617.9241 | NF-25
27.004 | 16.0012 | 738.5005 | NF-26
220.9083 | 141.4508 | 9059.969 | NF-27
49.1923 | 23.6208 | 1963.4797 | NF-28
45.1692 | 19.0186 | 1384.1601 | NF-29
56.5986 | 14.5992 | 740.6317 | NF-30
46.6321 | 19.9939 | 1354.516 | NF-31
32.3987 | 15.2088 | 738.3335 | NF-32
26.6687 | 15.7574 | 879.0834 | NF-33
288.2688 | 192.8985 | 7081.7271 | LR-1
162.7 | 162.7248 | 6249.8347 | LR-2
86.7418 | 43.9195 | 2281.1339 | LR-3
83.0235 | 29.0155 | 1852.0653 | LR-4
66.4127 | 31.3014 | 1989.9089 | LR-5
61.9628 | 20.0853 | 1464.2305 | LR-6
183.1149 | 93.2642 | 6986.4381 | LR-7
63.2734 | 19.0795 | 1645.3942 | LR-8
48.3999 | 14.904 | 1179.5321 | LR-9
46.6016 | 15.8183 | 1007.1774 | LR-10
162.6943 | 93.9348 | 3117.7744 | LR-11
175.6781 | 139.1344 | 4326.4347 | LR-12
50.8991 | 12.5571 | 789.8759 | LR-13
153.0631 | 50.2286 | 3153.2405 | LR-14
69.3386 | 11.4599 | 1899.3334 | LR-15
68.2719 | 12.4048 | 914.725 | LR-16
108.9607 | 43.4319 | 2872.7262 | LR-17
85.3398 | 12.039 | 2012.4654 | LR-18
63.9744 | 32.2158 | 2298.3934 | LR-19
55.7147 | 16.4279 | 1379.9083 | LR-20
162.1457 | 65.1631 | 4143.6285 | LR-21
208.2902 | 143.4928 | 4820.5821 | LR-22
166.7175 | 47.9122 | 5176.858 | LR-23
38.982 | 14.0811 | 709.2276 | LR-24
186.7114 | 54.4346 | 4218.8396 | LR-25
39.1344 | 14.8735 | 1039.0848 | LR-26
48.3999 | 12.1609 | 441.5545 | LR-27
129.2899 | 25.9982 | 3654.2417 | LR-28
45.8092 | 12.7095 | 1135.622 | LR-29
93.1728 | 14.904 | 2808.572 | LR-30
43.6148 | 14.1116 | 1627.3756 | LR-31
109.7836 | 17.5556 | 2034.18 | LR-32
43.9195 | 11.2466 | 915.0347 | LR-33
62.359 | 12.2524 | 1692.169 | LR-34
86.3456 | 13.1667 | 474.8571 | LR-35
34.1664 | 13.441 | 868.1093 | LR-36

## power - out
Critical Stream Power Analysis
Station | Specific Wt. of Water (N/m3) | Channel Slope (m/m) | Total Valley Width (m) | Floodable Valley Width (m) | Drainage Area above Station (km2) | Interpolated Flood Discharge - Nov. 1985 Apps. (from Miller, 1990; Fernow) (m3/sec) | Nov. 1985 Interpolate Unit Stream Power (w/m2) (unit stream power: w=QSg/w) Floodable Valley Width | Nov. 1985 Interpolate Unit Stream Power (w/m2) (unit stream power: w=QSg/w) Total Valley Width | Normalized Nov. 1985 Unit Stream Power (w/m2) (unit stream power: w=QSg/w) Wv/Wc | Ratio: Total Valley Width/ Floodable Valley Width | 85 power (per unit stream length… ie. no division by width = sp.grv*Q*S | Distance From Divide (m) | A x S | A x S/Wt/Wfp
[5 empty] | Ad | Qp = 4.4(Ad)1.23 | wApp. 85
F-1 | 9800 | 0.029527 | 50.7772 | 32.3682 | 15.1757 | 124.8147 | 1115.8106 | 711.279 | 23022.8084 | 1.5687 | 36116.7598 | 7200.3962 | 0.44809 | 0.28564
F-2 | 9800 | 0.037058 | 57.4215 | 33.374 | 13.7972 | 111.019 | 1208.073 | 702.1443 | 23433.3447 | 1.7205 | 40318.1931 | 6451.082 | 0.51129 | 0.29717
F-3 | 9800 | 0.032449 | 55.989 | 30.1432 | 11.0953 | 84.9131 | 895.8051 | 482.2816 | 14537.5342 | 1.8574 | 27002.4775 | 5675.861 | 0.36003 | 0.19383
F-4 | 9800 | 0.031187 | 76.623 | 35.8123 | 10.3841 | 78.2681 | 667.9564 | 312.1913 | 11180.2721 | 2.1396 | 23921.0247 | 4948.4608 | 0.32384 | 0.15136
F-5 | 9800 | 0.022694 | 54.1908 | 35.477 | 7.158 | 49.5278 | 310.4809 | 203.262 | 7211.1224 | 1.5275 | 11014.9275 | 4161.7799 | 0.16244 | 0.10635
F-6 | 9800 | 0.0329 | 60.317 | 41.8165 | 6.1778 | 41.3217 | 318.6063 | 220.8832 | 9236.565 | 1.4424 | 13323.0045 | 3503.2917 | 0.20325 | 0.14091
F-7 | 9800 | 0.041632 | 76.1353 | 29.5946 | 3.094 | 17.6521 | 243.3528 | 94.5939 | 2799.4717 | 2.5726 | 7201.9366 | 2654.587 | 0.12881 | 0.05007
F-8 | 9800 | 0.038001 | 113.9592 | 51.9659 | 2.4575 | 13.2974 | 95.2949 | 43.4549 | 2258.1709 | 2.193 | 4952.0826 | 1965.0716 | 0.093389 | 0.042586
F-9 | 9800 | 0.058013 | 116.0622 | 33.374 | 0.50091 | 1.88 | 32.026 | 9.2092 | 307.3466 | 3.4776 | 1068.8364 | 1152.7583 | 0.029059 | 0.0083561
F-10 | 9800 | 0.041732 | 82.1091 | 27.5831 | 0.39559 | 1.4062 | 20.8504 | 7.0043 | 193.2001 | 2.9768 | 575.1171 | 650.0457 | 0.016509 | 0.0055458
F-11 | 9800 | 0.078624 | 49.0704 | 20.2987 | 1.5766 | 7.7027 | 292.3874 | 120.9503 | 2455.1327 | 2.4174 | 5935.0804 | 2069.2777 | 0.12396 | 0.051277
F-12 | 9800 | 0.10226 | 67.2051 | 22.9198 | 1.1208 | 5.0626 | 221.3629 | 75.4943 | 1730.3173 | 2.9322 | 5073.6032 | 1531.2405 | 0.11462 | 0.039089
F-13 | 9800 | 0.18399 | 51.4477 | 16.3974 | 0.3463 | 1.1939 | 131.2896 | 41.8447 | 686.1454 | 3.1375 | 2152.8132 | 947.7598 | 0.063717 | 0.020308
F-14 | 9800 | 0.076827 | 44.2548 | 20.6035 | 1.2795 | 5.9581 | 217.7242 | 101.3647 | 2088.4656 | 2.1479 | 4485.8759 | 1398.4456 | 0.098299 | 0.045765
F-15 | 9800 | 0.091638 | 71.2283 | 13.3801 | 0.99127 | 4.3528 | 292.1559 | 54.8808 | 734.3088 | 5.3235 | 3909.0653 | 865.224 | 0.090838 | 0.017064
F-16 | 9800 | 0.17457 | 61.8409 | 14.8126 | 0.21179 | 0.65209 | 75.3134 | 18.0396 | 267.2123 | 4.1749 | 1115.5841 | 446.876 | 0.036972 | 0.0088557
F-17 | 9800 | 0.041758 | 54.2213 | 19.2929 | 1.8899 | 9.6263 | 204.1865 | 72.6532 | 1401.691 | 2.8104 | 3939.3496 | 2091.4965 | 0.078916 | 0.02808
F-18 | 9800 | 0.052219 | 90.0335 | 25.1753 | 1.6162 | 7.9416 | 161.433 | 45.14 | 1136.4117 | 3.5763 | 4064.1164 | 1593.569 | 0.084398 | 0.023599
F-19 | 9800 | 0.11097 | 52.5145 | 14.5992 | 0.74805 | 3.0789 | 229.3517 | 63.7606 | 930.8537 | 3.5971 | 3348.3528 | 1107.1625 | 0.083013 | 0.023078
F-20 | 9800 | 0.066823 | 68.1804 | 17.2508 | 0.1923 | 0.57909 | 21.983 | 5.5621 | 95.9504 | 3.9523 | 379.2244 | 576.6839 | 0.01285 | 0.0032513
F-21 | 9800 | 0.04821 | 91.3136 | 25.7543 | 2.361 | 12.6581 | 232.2113 | 65.4935 | 1686.7424 | 3.5456 | 5980.4501 | 2714.5992 | 0.11383 | 0.032104
F-22 | 9800 | 0.069887 | 56.751 | 39.2868 | 2.0046 | 10.3501 | 180.4364 | 124.9101 | 4907.3173 | 1.4445 | 7088.7702 | 1977.5069 | 0.1401 | 0.096984
F-23 | 9800 | 0.12216 | 87.0771 | 26.0286 | 1.5745 | 7.69 | 353.6853 | 105.7218 | 2751.796 | 3.3454 | 9205.9498 | 1373.4532 | 0.19233 | 0.057491
F-24 | 9800 | 0.21038 | 45.8397 | 13.8372 | 0.3618 | 1.26 | 187.7368 | 56.6706 | 784.1643 | 3.3128 | 2597.7602 | 817.5556 | 0.076115 | 0.022976
F-25 | 9800 | 0.090744 | 45.1692 | 17.9214 | 0.46466 | 1.7141 | 85.0555 | 33.7467 | 604.787 | 2.5204 | 1524.31 | 671.8988 | 0.042165 | 0.016729
F-26 | 9800 | 0.1117 | 40.9326 | 15.0869 | 0.46613 | 1.7207 | 124.853 | 46.0181 | 694.2681 | 2.7131 | 1883.6404 | 958.6407 | 0.052067 | 0.019191
F-27 | 9800 | 0.11808 | 40.4755 | 12.9229 | 1.1637 | 5.302 | 474.7731 | 151.5842 | 1958.9058 | 3.1321 | 6135.4407 | 1558.0616 | 0.13741 | 0.043872
F-28 | 9800 | 0.1462 | 44.3158 | 15.6355 | 0.51314 | 1.9366 | 177.4595 | 62.6112 | 978.9563 | 2.8343 | 2774.6638 | 1413.8982 | 0.07502 | 0.026469
F-29 | 9800 | 0.15402 | 40.9631 | 15.4526 | 0.47882 | 1.7785 | 173.7312 | 65.537 | 1012.7174 | 2.6509 | 2684.6 | 1432.7339 | 0.07375 | 0.027821
F-30 | 9800 | 0.12136 | 49.8628 | 11.0027 | 0.032056 | 0.063931 | 6.9105 | 1.5249 | 16.7779 | 4.5319 | 76.0348 | 134.5626 | 0.0038902 | 0.00085842
F-31 | 9800 | 0.279 | 47.9122 | 12.0085 | 0.082945 | 0.20586 | 46.8718 | 11.7478 | 141.0733 | 3.9898 | 562.861 | 359.4026 | 0.023142 | 0.0058002
F-32 | 9800 | 0.32868 | 43.1271 | 9.6922 | 0.41332 | 1.4842 | 493.2425 | 110.8488 | 1074.3655 | 4.4497 | 4780.5885 | 786.0713 | 0.13585 | 0.03053
F-33 | 9800 | 0.25322 | 44.9558 | 7.8025 | 0.23643 | 0.74665 | 237.4662 | 41.2145 | 321.5758 | 5.7617 | 1852.8295 | 833.9835 | 0.059869 | 0.010391
NF-1 | 9800 | 0.016329 | 178.2383 | 141.6946 | 47.1025 | 502.6861 | 567.6971 | 451.3037 | 63947.2986 | 1.2579 | 80439.6219 | 11553.9774 | 0.76911 | 0.61143
NF-2 | 9800 | 0.011665 | 131.972 | 66.8699 | 38.092 | 387.1488 | 661.8406 | 335.3529 | 22425.0029 | 1.9736 | 44257.1844 | 10554.0384 | 0.44434 | 0.22514
NF-3 | 9800 | 0.025007 | 150.4419 | 75.0991 | 29.3005 | 280.3549 | 914.8753 | 456.6963 | 34297.459 | 2.0032 | 68706.2734 | 9546.4797 | 0.73272 | 0.36576
NF-4 | 9800 | 0.018349 | 126.6687 | 42.2737 | 19.9085 | 174.289 | 741.3603 | 247.4174 | 10459.249 | 2.9964 | 31340.0425 | 8542.0908 | 0.36529 | 0.12191
NF-5 | 9800 | 0.029576 | 82.6882 | 27.0649 | 18.6107 | 160.4213 | 1717.9876 | 562.3196 | 15219.1333 | 3.0552 | 46497.1943 | 7556.0805 | 0.55043 | 0.18016
NF-6 | 9800 | 0.029178 | 95.5501 | 30.9966 | 16.6276 | 139.6605 | 1288.3659 | 417.9484 | 12954.9984 | 3.0826 | 39935.0246 | 6548.7047 | 0.48516 | 0.15739
NF-7 | 9800 | 0.025148 | 102.9564 | 26.3944 | 14.9399 | 122.4338 | 1143.18 | 293.071 | 7735.4313 | 3.9007 | 30173.5414 | 5534.1969 | 0.37571 | 0.096318
NF-8 | 9800 | 0.040923 | 72.6913 | 20.9997 | 5.7457 | 37.7958 | 721.809 | 208.5226 | 4378.9108 | 3.4615 | 15157.7682 | 4535.7818 | 0.23513 | 0.067926
NF-9 | 9800 | 0.044926 | 60.2865 | 27.7354 | 4.4178 | 27.3563 | 434.2581 | 199.7851 | 5541.1283 | 2.1736 | 12044.3426 | 3505.0594 | 0.19848 | 0.091311
NF-10 | 9800 | 0.050819 | 68.851 | 23.9256 | 3.1515 | 18.0566 | 375.8626 | 130.6118 | 3124.971 | 2.8777 | 8992.751 | 2508.9912 | 0.16016 | 0.055655
NF-11 | 9800 | 0.058 | 93.9653 | 17.9823 | 1.0956 | 4.9227 | 155.6027 | 29.778 | 535.4779 | 5.2254 | 2798.0988 | 1507.2539 | 0.063543 | 0.01216
NF-12 | 9800 | 0.066236 | 50.1981 | 19.0186 | 3.9618 | 23.9252 | 816.58 | 309.3782 | 5883.938 | 2.6394 | 15530.2017 | 3526.0591 | 0.26241 | 0.09942
NF-13 | 9800 | 0.063047 | 69.2472 | 19.9634 | 1.7978 | 9.0527 | 280.175 | 80.7723 | 1612.4917 | 3.4687 | 5593.2535 | 2450.381 | 0.11334 | 0.032676
NF-14 | 9800 | 0.030773 | 80.4023 | 53.5203 | 7.2108 | 49.9775 | 281.6105 | 187.4556 | 10032.6758 | 1.5023 | 15071.8672 | 4870.9845 | 0.2219 | 0.14771
NF-15 | 9800 | 0.057963 | 87.26 | 25.1448 | 5.0078 | 31.9167 | 721.0151 | 207.7672 | 5224.2586 | 3.4703 | 18129.7605 | 3878.2383 | 0.29026 | 0.083643
NF-16 | 9800 | 0.067866 | 47.4246 | 25.6629 | 2.7134 | 15.0199 | 389.2576 | 210.6394 | 5405.6196 | 1.848 | 9989.4823 | 2862.8467 | 0.18414 | 0.099646
NF-17 | 9800 | 0.11301 | 59.7379 | 19.1405 | 1.2921 | 6.0304 | 348.9294 | 111.7998 | 2139.9051 | 3.121 | 6678.6846 | 1836.2694 | 0.14602 | 0.046786
NF-18 | 9800 | 0.030539 | 55.2575 | 29.0155 | 7.2936 | 50.6839 | 522.7818 | 274.5109 | 7965.0837 | 1.9044 | 15168.7992 | 6185.5227 | 0.22274 | 0.11696
NF-19 | 9800 | 0.04573 | 60.2255 | 33.7397 | 6.0788 | 40.509 | 538.0685 | 301.4381 | 10170.4368 | 1.785 | 18154.2756 | 5164.4011 | 0.27799 | 0.15573
NF-20 | 9800 | 0.045932 | 60.2255 | 28.6193 | 4.2981 | 26.4471 | 415.9693 | 197.6696 | 5657.1708 | 2.1044 | 11904.7599 | 4168.4243 | 0.19742 | 0.093814
NF-21 | 9800 | 0.051226 | 52.1487 | 23.6513 | 3.4356 | 20.0789 | 426.1897 | 193.2923 | 4571.6201 | 2.2049 | 10079.9511 | 3169.2472 | 0.17599 | 0.07982
NF-22 | 9800 | 0.080467 | 42.8528 | 20.2377 | 0.79972 | 3.3424 | 130.24 | 61.5073 | 1244.7693 | 2.1175 | 2635.7614 | 1327.644 | 0.064351 | 0.03039
NF-23 | 9800 | 0.046001 | 84.4864 | 39.9269 | 6.1445 | 41.0478 | 463.4643 | 219.0253 | 8744.9914 | 2.116 | 18504.6689 | 4008.7169 | 0.28265 | 0.13358
NF-24 | 9800 | 0.046318 | 54.3432 | 26.2115 | 4.5638 | 28.4723 | 493.0648 | 237.8215 | 6233.6636 | 2.0733 | 12923.9792 | 3030.0213 | 0.21138 | 0.10196
NF-25 | 9800 | 0.063842 | 71.1368 | 31.7586 | 2.586 | 14.1574 | 278.9034 | 124.5147 | 3954.4136 | 2.2399 | 8857.5829 | 2002.9564 | 0.16509 | 0.073705
NF-26 | 9800 | 0.13743 | 27.004 | 16.0012 | 0.54835 | 2.1013 | 176.8616 | 104.7995 | 1676.9195 | 1.6876 | 2830.0012 | 1193.6909 | 0.075357 | 0.044653
NF-27 | 9800 | 0.018684 | 220.9083 | 141.4508 | 49.4808 | 534.0848 | 691.3446 | 442.678 | 62617.1486 | 1.5617 | 97791.2289 | 12584.1512 | 0.92449 | 0.59196
NF-28 | 9800 | 0.054043 | 49.1923 | 23.6208 | 3.7073 | 22.0494 | 494.3874 | 237.3917 | 5607.3941 | 2.0826 | 11677.8504 | 2854.4651 | 0.20036 | 0.096205
NF-29 | 9800 | 0.064108 | 45.1692 | 19.0186 | 2.2032 | 11.6253 | 384.0273 | 161.6957 | 3075.225 | 2.375 | 7303.6593 | 1955.5623 | 0.14124 | 0.05947
NF-30 | 9800 | 0.071955 | 56.5986 | 14.5992 | 1.0503 | 4.6738 | 225.75 | 58.2306 | 850.1206 | 3.8768 | 3295.7704 | 1450.0152 | 0.075575 | 0.019494
NF-31 | 9800 | 0.11126 | 46.6321 | 19.9939 | 1.2423 | 5.746 | 313.3385 | 134.3464 | 2686.11 | 2.3323 | 6264.8603 | 1901.2191 | 0.13822 | 0.059261
NF-32 | 9800 | 0.088096 | 32.3987 | 15.2088 | 0.8552 | 3.6299 | 206.0569 | 96.7285 | 1471.122 | 2.1303 | 3133.8732 | 1135.5379 | 0.07534 | 0.035367
NF-33 | 9800 | 0.18727 | 26.6687 | 15.7574 | 0.47901 | 1.7794 | 207.242 | 122.4504 | 1929.4995 | 1.6925 | 3265.5939 | 893.2642 | 0.089702 | 0.053001
LR-1 | 9800 | 0.018059 | 288.2688 | 192.8985 | 40.0154 | 411.3312 | 377.3768 | 252.5262 | 48711.9186 | 1.4944 | 72795.4175 | 10411.8561 | 0.72263 | 0.48355
LR-2 | 9800 | 0.016295 | 162.7 | 162.7248 | 39.1364 | 400.2462 | 392.7906 | 392.8505 | 63926.5035 | 0.99985 | 63916.769 | 9431.271 | 0.63774 | 0.63784
LR-3 | 9800 | 0.054825 | 86.7418 | 43.9195 | 4.2457 | 26.0514 | 318.6941 | 161.3627 | 7086.9754 | 1.975 | 13996.8994 | 5018.1042 | 0.23277 | 0.11786
LR-4 | 9800 | 0.06151 | 83.0235 | 29.0155 | 3.0724 | 17.5008 | 363.5797 | 127.066 | 3686.8897 | 2.8613 | 10549.4616 | 4012.801 | 0.18899 | 0.066048
LR-5 | 9800 | 0.092937 | 66.4127 | 31.3014 | 2.1848 | 11.5064 | 334.802 | 157.7979 | 4939.3014 | 2.1217 | 10479.7837 | 2986.6809 | 0.20305 | 0.095702
LR-6 | 9800 | 0.12561 | 61.9628 | 20.0853 | 1.1895 | 5.4469 | 333.8234 | 108.2094 | 2173.4219 | 3.085 | 6704.957 | 1939.9269 | 0.14941 | 0.048432
LR-7 | 9800 | 0.02157 | 183.1149 | 93.2642 | 33.0501 | 325.114 | 736.8908 | 375.3139 | 35003.3673 | 1.9634 | 68725.5656 | 8410.6675 | 0.7129 | 0.3631
LR-8 | 9800 | 0.068829 | 63.2734 | 19.0795 | 2.4393 | 13.1764 | 465.8296 | 140.4669 | 2680.0457 | 3.3163 | 8887.8194 | 3359.2807 | 0.1679 | 0.050628
LR-9 | 9800 | 0.082679 | 48.3999 | 14.904 | 1.4558 | 6.9832 | 379.6386 | 116.9038 | 1742.3339 | 3.2474 | 5658.1315 | 2365.1021 | 0.12036 | 0.037063
LR-10 | 9800 | 0.12268 | 46.6016 | 15.8183 | 0.83773 | 3.5389 | 268.9747 | 91.3001 | 1444.2171 | 2.9461 | 4254.736 | 1344.2853 | 0.10277 | 0.034885
LR-11 | 9800 | 0.026311 | 162.6943 | 93.9348 | 12.0917 | 94.3871 | 259.0855 | 149.5882 | 14051.531 | 1.732 | 24337.1422 | 5995.3673 | 0.31814 | 0.18368
LR-12 | 9800 | 0.041344 | 175.6781 | 139.1344 | 10.6781 | 81.0031 | 235.886 | 186.8181 | 25992.826 | 1.2627 | 32819.8574 | 4995.6416 | 0.44147 | 0.34964
LR-13 | 9800 | 0.13815 | 50.8991 | 12.5571 | 0.58344 | 2.2679 | 244.5117 | 60.3227 | 757.4805 | 4.0534 | 3070.3699 | 1311.9781 | 0.0806 | 0.019884
LR-14 | 9800 | 0.034825 | 153.0631 | 50.2286 | 9.2393 | 67.7938 | 460.634 | 151.1599 | 7592.5461 | 3.0473 | 23136.9943 | 3972.6608 | 0.32176 | 0.10559
LR-15 | 9800 | 0.15429 | 69.3386 | 11.4599 | 1.2561 | 5.8246 | 768.511 | 127.0154 | 1455.5869 | 6.0505 | 8807.0749 | 1482.1091 | 0.19381 | 0.032032
LR-16 | 9800 | 0.10324 | 68.2719 | 12.4048 | 0.90411 | 3.8869 | 317.0193 | 57.6013 | 714.5297 | 5.5037 | 3932.5466 | 1432.9168 | 0.093339 | 0.016959
LR-17 | 9800 | 0.080184 | 108.9607 | 43.4319 | 3.6558 | 21.6728 | 392.1238 | 156.3011 | 6788.4512 | 2.5088 | 17030.6758 | 2967.9061 | 0.29314 | 0.11684
LR-18 | 9800 | 0.080686 | 85.3398 | 12.039 | 2.5451 | 13.8826 | 911.8059 | 128.6298 | 1548.5753 | 7.0886 | 10977.2429 | 2042.3042 | 0.20535 | 0.02897
LR-19 | 9800 | 0.089067 | 63.9744 | 32.2158 | 2.6332 | 14.4759 | 392.2103 | 197.5066 | 6362.8297 | 1.9858 | 12635.3638 | 2336.818 | 0.23453 | 0.1181
LR-20 | 9800 | 0.1119 | 55.7147 | 16.4279 | 1.2583 | 5.8369 | 389.6455 | 114.89 | 1887.4035 | 3.3915 | 6401.0641 | 1439.2868 | 0.14081 | 0.041518
LR-21 | 9800 | 0.02368 | 162.1457 | 65.1631 | 17.8557 | 152.4533 | 542.9258 | 218.1908 | 14217.9832 | 2.4883 | 35378.7047 | 7410.4846 | 0.42282 | 0.16992
LR-22 | 9800 | 0.02978 | 208.2902 | 143.4928 | 16.5179 | 138.5276 | 281.7419 | 194.0943 | 27851.1471 | 1.4516 | 40427.9396 | 6406.1262 | 0.4919 | 0.33887
LR-23 | 9800 | 0.034858 | 166.7175 | 47.9122 | 15.1542 | 124.5972 | 888.3726 | 255.3056 | 12232.26 | 3.4796 | 42563.9071 | 5394.4834 | 0.52825 | 0.15181
LR-24 | 9800 | 0.10301 | 38.982 | 14.0811 | 0.70253 | 2.8501 | 204.3318 | 73.8087 | 1039.3052 | 2.7684 | 2877.2108 | 1527.4307 | 0.07237 | 0.026142
LR-25 | 9800 | 0.034892 | 186.7114 | 54.4346 | 12.338 | 96.7569 | 607.794 | 177.1988 | 9645.7516 | 3.43 | 33085.0359 | 4356.8424 | 0.43049 | 0.12551
LR-26 | 9800 | 0.12571 | 39.1344 | 14.8735 | 0.84346 | 3.5687 | 295.5868 | 112.3414 | 1670.9114 | 2.6311 | 4396.4144 | 1831.5148 | 0.10603 | 0.040298
LR-27 | 9800 | 0.11233 | 48.3999 | 12.1609 | 0.40112 | 1.4305 | 129.4859 | 32.5346 | 395.6504 | 3.9799 | 1574.6687 | 1342.3347 | 0.045057 | 0.011321
LR-28 | 9800 | 0.060962 | 129.2899 | 25.9982 | 6.1167 | 40.8193 | 938.0056 | 188.6183 | 4903.7306 | 4.973 | 24386.4305 | 3459.4026 | 0.37288 | 0.074981
LR-29 | 9800 | 0.10216 | 45.8092 | 12.7095 | 1.1343 | 5.1378 | 404.7116 | 112.2853 | 1427.094 | 3.6043 | 5143.6984 | 1857.6349 | 0.11588 | 0.03215
LR-30 | 9800 | 0.089236 | 93.1728 | 14.904 | 3.2116 | 18.4807 | 1084.3792 | 173.4581 | 2585.2182 | 6.2515 | 16161.579 | 2433.374 | 0.28659 | 0.045843
LR-31 | 9800 | 0.10852 | 43.6148 | 14.1116 | 1.5302 | 7.4251 | 559.577 | 181.0511 | 2554.912 | 3.0907 | 7896.4991 | 1781.9262 | 0.16606 | 0.053728
LR-32 | 9800 | 0.057212 | 109.7836 | 17.5556 | 3.6281 | 21.471 | 685.7262 | 109.6553 | 1925.0666 | 6.2535 | 12038.3507 | 3349.8019 | 0.20757 | 0.033193
LR-33 | 9800 | 0.13696 | 43.9195 | 11.2466 | 0.68172 | 2.7466 | 327.7933 | 83.9388 | 944.0231 | 3.9051 | 3686.551 | 1407.0405 | 0.093371 | 0.02391
LR-34 | 9800 | 0.087241 | 62.359 | 12.2524 | 1.9792 | 10.1893 | 711.0021 | 139.6984 | 1711.635 | 5.0896 | 8711.4557 | 2367.6928 | 0.17267 | 0.033926
LR-35 | 9800 | 0.14401 | 86.3456 | 13.1667 | 0.33646 | 1.1523 | 123.5186 | 18.8352 | 247.9973 | 6.5579 | 1626.3339 | 1238.342 | 0.048455 | 0.0073888
LR-36 | 9800 | 0.15459 | 34.1664 | 13.441 | 0.57302 | 2.2182 | 250.0193 | 98.3573 | 1322.0226 | 2.542 | 3360.5155 | 1223.1637 | 0.088583 | 0.034848
|  |  |  | max | 49.4808

## powr.dat
Dist(m) | Area(sqkm) | 85powr/Wfp | 85powr/Wtot | 85Powr-Wt/Wf | Station
7200.3962 | 15.1757 | 1115.8106 | 711.279 | 23022.8084 | F-1
6451.082 | 13.7972 | 1208.073 | 702.1443 | 23433.3447 | F-2
5675.861 | 11.0953 | 895.8051 | 482.2816 | 14537.5342 | F-3
4948.4608 | 10.3841 | 667.9564 | 312.1913 | 11180.2721 | F-4
4161.7799 | 7.158 | 310.4809 | 203.262 | 7211.1224 | F-5
3503.2917 | 6.1778 | 318.6063 | 220.8832 | 9236.565 | F-6
2654.587 | 3.094 | 243.3528 | 94.5939 | 2799.4717 | F-7
1965.0716 | 2.4575 | 95.2949 | 43.4549 | 2258.1709 | F-8
1152.7583 | 0.50091 | 32.026 | 9.2092 | 307.3466 | F-9
650.0457 | 0.39559 | 20.8504 | 7.0043 | 193.2001 | F-10
2069.2777 | 1.5766 | 292.3874 | 120.9503 | 2455.1327 | F-11
1531.2405 | 1.1208 | 221.3629 | 75.4943 | 1730.3173 | F-12
947.7598 | 0.3463 | 131.2896 | 41.8447 | 686.1454 | F-13
1398.4456 | 1.2795 | 217.7242 | 101.3647 | 2088.4656 | F-14
865.224 | 0.99127 | 292.1559 | 54.8808 | 734.3088 | F-15
446.876 | 0.21179 | 75.3134 | 18.0396 | 267.2123 | F-16
2091.4965 | 1.8899 | 204.1865 | 72.6532 | 1401.691 | F-17
1593.569 | 1.6162 | 161.433 | 45.14 | 1136.4117 | F-18
1107.1625 | 0.74805 | 229.3517 | 63.7606 | 930.8537 | F-19
576.6839 | 0.1923 | 21.983 | 5.5621 | 95.9504 | F-20
2714.5992 | 2.361 | 232.2113 | 65.4935 | 1686.7424 | F-21
1977.5069 | 2.0046 | 180.4364 | 124.9101 | 4907.3173 | F-22
1373.4532 | 1.5745 | 353.6853 | 105.7218 | 2751.796 | F-23
817.5556 | 0.3618 | 187.7368 | 56.6706 | 784.1643 | F-24
671.8988 | 0.46466 | 85.0555 | 33.7467 | 604.787 | F-25
958.6407 | 0.46613 | 124.853 | 46.0181 | 694.2681 | F-26
1558.0616 | 1.1637 | 474.7731 | 151.5842 | 1958.9058 | F-27
1413.8982 | 0.51314 | 177.4595 | 62.6112 | 978.9563 | F-28
1432.7339 | 0.47882 | 173.7312 | 65.537 | 1012.7174 | F-29
134.5626 | 0.032056 | 6.9105 | 1.5249 | 16.7779 | F-30
359.4026 | 0.082945 | 46.8718 | 11.7478 | 141.0733 | F-31
786.0713 | 0.41332 | 493.2425 | 110.8488 | 1074.3655 | F-32
833.9835 | 0.23643 | 237.4662 | 41.2145 | 321.5758 | F-33
11553.9774 | 47.1025 | 567.6971 | 451.3037 | 63947.2986 | NF-1
10554.0384 | 38.092 | 661.8406 | 335.3529 | 22425.0029 | NF-2
9546.4797 | 29.3005 | 914.8753 | 456.6963 | 34297.459 | NF-3
8542.0908 | 19.9085 | 741.3603 | 247.4174 | 10459.249 | NF-4
7556.0805 | 18.6107 | 1717.9876 | 562.3196 | 15219.1333 | NF-5
6548.7047 | 16.6276 | 1288.3659 | 417.9484 | 12954.9984 | NF-6
5534.1969 | 14.9399 | 1143.18 | 293.071 | 7735.4313 | NF-7
4535.7818 | 5.7457 | 721.809 | 208.5226 | 4378.9108 | NF-8
3505.0594 | 4.4178 | 434.2581 | 199.7851 | 5541.1283 | NF-9
2508.9912 | 3.1515 | 375.8626 | 130.6118 | 3124.971 | NF-10
1507.2539 | 1.0956 | 155.6027 | 29.778 | 535.4779 | NF-11
3526.0591 | 3.9618 | 816.58 | 309.3782 | 5883.938 | NF-12
2450.381 | 1.7978 | 280.175 | 80.7723 | 1612.4917 | NF-13
4870.9845 | 7.2108 | 281.6105 | 187.4556 | 10032.6758 | NF-14
3878.2383 | 5.0078 | 721.0151 | 207.7672 | 5224.2586 | NF-15
2862.8467 | 2.7134 | 389.2576 | 210.6394 | 5405.6196 | NF-16
1836.2694 | 1.2921 | 348.9294 | 111.7998 | 2139.9051 | NF-17
6185.5227 | 7.2936 | 522.7818 | 274.5109 | 7965.0837 | NF-18
5164.4011 | 6.0788 | 538.0685 | 301.4381 | 10170.4368 | NF-19
4168.4243 | 4.2981 | 415.9693 | 197.6696 | 5657.1708 | NF-20
3169.2472 | 3.4356 | 426.1897 | 193.2923 | 4571.6201 | NF-21
1327.644 | 0.79972 | 130.24 | 61.5073 | 1244.7693 | NF-22
4008.7169 | 6.1445 | 463.4643 | 219.0253 | 8744.9914 | NF-23
3030.0213 | 4.5638 | 493.0648 | 237.8215 | 6233.6636 | NF-24
2002.9564 | 2.586 | 278.9034 | 124.5147 | 3954.4136 | NF-25
1193.6909 | 0.54835 | 176.8616 | 104.7995 | 1676.9195 | NF-26
12584.1512 | 49.4808 | 691.3446 | 442.678 | 62617.1486 | NF-27
2854.4651 | 3.7073 | 494.3874 | 237.3917 | 5607.3941 | NF-28
1955.5623 | 2.2032 | 384.0273 | 161.6957 | 3075.225 | NF-29
1450.0152 | 1.0503 | 225.75 | 58.2306 | 850.1206 | NF-30
1901.2191 | 1.2423 | 313.3385 | 134.3464 | 2686.11 | NF-31
1135.5379 | 0.8552 | 206.0569 | 96.7285 | 1471.122 | NF-32
893.2642 | 0.47901 | 207.242 | 122.4504 | 1929.4995 | NF-33
10411.8561 | 40.0154 | 377.3768 | 252.5262 | 48711.9186 | LR-1
9431.271 | 39.1364 | 392.7906 | 392.8505 | 63926.5035 | LR-2
5018.1042 | 4.2457 | 318.6941 | 161.3627 | 7086.9754 | LR-3
4012.801 | 3.0724 | 363.5797 | 127.066 | 3686.8897 | LR-4
2986.6809 | 2.1848 | 334.802 | 157.7979 | 4939.3014 | LR-5
1939.9269 | 1.1895 | 333.8234 | 108.2094 | 2173.4219 | LR-6
8410.6675 | 33.0501 | 736.8908 | 375.3139 | 35003.3673 | LR-7
3359.2807 | 2.4393 | 465.8296 | 140.4669 | 2680.0457 | LR-8
2365.1021 | 1.4558 | 379.6386 | 116.9038 | 1742.3339 | LR-9
1344.2853 | 0.83773 | 268.9747 | 91.3001 | 1444.2171 | LR-10
5995.3673 | 12.0917 | 259.0855 | 149.5882 | 14051.531 | LR-11
4995.6416 | 10.6781 | 235.886 | 186.8181 | 25992.826 | LR-12
1311.9781 | 0.58344 | 244.5117 | 60.3227 | 757.4805 | LR-13
3972.6608 | 9.2393 | 460.634 | 151.1599 | 7592.5461 | LR-14
1482.1091 | 1.2561 | 768.511 | 127.0154 | 1455.5869 | LR-15
1432.9168 | 0.90411 | 317.0193 | 57.6013 | 714.5297 | LR-16
2967.9061 | 3.6558 | 392.1238 | 156.3011 | 6788.4512 | LR-17
2042.3042 | 2.5451 | 911.8059 | 128.6298 | 1548.5753 | LR-18
2336.818 | 2.6332 | 392.2103 | 197.5066 | 6362.8297 | LR-19
1439.2868 | 1.2583 | 389.6455 | 114.89 | 1887.4035 | LR-20
7410.4846 | 17.8557 | 542.9258 | 218.1908 | 14217.9832 | LR-21
6406.1262 | 16.5179 | 281.7419 | 194.0943 | 27851.1471 | LR-22
5394.4834 | 15.1542 | 888.3726 | 255.3056 | 12232.26 | LR-23
1527.4307 | 0.70253 | 204.3318 | 73.8087 | 1039.3052 | LR-24
4356.8424 | 12.338 | 607.794 | 177.1988 | 9645.7516 | LR-25
1831.5148 | 0.84346 | 295.5868 | 112.3414 | 1670.9114 | LR-26
1342.3347 | 0.40112 | 129.4859 | 32.5346 | 395.6504 | LR-27
3459.4026 | 6.1167 | 938.0056 | 188.6183 | 4903.7306 | LR-28
1857.6349 | 1.1343 | 404.7116 | 112.2853 | 1427.094 | LR-29
2433.374 | 3.2116 | 1084.3792 | 173.4581 | 2585.2182 | LR-30
1781.9262 | 1.5302 | 559.577 | 181.0511 | 2554.912 | LR-31
3349.8019 | 3.6281 | 685.7262 | 109.6553 | 1925.0666 | LR-32
1407.0405 | 0.68172 | 327.7933 | 83.9388 | 944.0231 | LR-33
2367.6928 | 1.9792 | 711.0021 | 139.6984 | 1711.635 | LR-34
1238.342 | 0.33646 | 123.5186 | 18.8352 | 247.9973 | LR-35
1223.1637 | 0.57302 | 250.0193 | 98.3573 | 1322.0226 | LR-36