## Helley, '69
Solution to Helley, 1969 after Costa (1983) |  |  |  | Equation validation of Helley's (1969) data | [6 empty] | NOTE: This equation / spread sheet is validated!!!! 5/1/98 ready to use!!!1
Enter Data Parameters |  | Caluated Parameters |  |  |  | Enter Data Parameters Here: | [8 empty] | Calculated Parmeters: | [5 empty] | Vb ft/sec
|  |  |  | ds (mm) | di (mm) | dL (mm) | Cd | CL | Specific Gravity | Angle of Imbrication | ds (ft) | di (ft) | dL (ft) | Shape Factor (SF) | CD' | MRL = | MRd = | Vb (ft/sec) | Avg V (ft/sec) | Avg V (m/sec) | Helley's Data p. g8
ds (mm) | 2176 | ds (ft)= | 7.1391 | 167.64 | 396.24 | 472.44 | 2.3067 | 0.178 | 2.85 | 0 | 0.55 | 1.3 | 1.55 | 0.38746 | 1.73 | 0.325 | 0.29316 | 7.8968 | 9.4762 | 2.8882 | 7.9
di (mm) | 3200 | di (ft)= | 10.4987 | 274.32 | 335.28 | 518.16 | 1.3067 | 0.178 | 2.65 | 4 | 0.9 | 1.1 | 1.7 | 0.65815 | 0.98 | 0.30152 | 0.45936 | 6.783 | 8.1396 | 2.4808 | 6.78
dL (mm) | 4096 | dL (ft)= | 13.4383 | 182.88 | 304.8 | 487.68 | 1.92 | 0.178 | 2.85 | 16 | 0.6 | 1 | 1.6 | 0.47434 | 1.44 | 0.31193 | 0.23851 | 7.7851 | 9.3421 | 2.8473 | 7.78
|  |  |  | 182.88 | 259.08 | 518.16 | 1.8 | 0.178 | 2.72 | 0 | 0.6 | 0.85 | 1.7 | 0.49913 | 1.35 | 0.2125 | 0.31981 | 5.3219 | 6.3862 | 1.9464 | 5.32
|  | Corey Shape Factor (SF) | 0.60104 | 213.36 | 441.96 | 518.16 | 2.0133 | 0.178 | 2.65 | 2 | 0.7 | 1.45 | 1.7 | 0.44585 | 1.51 | 0.37286 | 0.36023 | 7.999 | 9.5988 | 2.9256 | 8
|  |  |  | 167.64 | 381 | 502.92 | 2.4 | 0.178 | 2.7 | 15 | 0.55 | 1.25 | 1.65 | 0.38297 | 1.8 | 0.36349 | 0.20229 | 8.7423 | 10.4908 | 3.1974 | 8.74
CD (drag coefficient) | 1.44 | CD' | 1.08 | 198.12 | 274.32 | 502.92 | 1.72 | 0.178 | 2.72 | 0 | 0.65 | 0.9 | 1.65 | 0.5334 | 1.29 | 0.225 | 0.34646 | 5.5278 | 6.6334 | 2.0218 | 5.53
|  |  |  | 274.32 | 274.32 | 594.36 | 1.28 | 0.178 | 2.71 | 0 | 0.9 | 0.9 | 1.95 | 0.67937 | 0.96 | 0.225 | 0.47971 | 5.4494 | 6.5393 | 1.9931 | 5.45
CL (lift coefficient) | 0.178 |  |  | 167.64 | 198.12 | 381 | 1.4933 | 0.178 | 2.85 | 0 | 0.55 | 0.65 | 1.25 | 0.61017 | 1.12 | 0.1625 | 0.29316 | 4.8271 | 5.7926 | 1.7655 | 4.83
|  |  |  | 167.64 | 335.28 | 457.2 | 2.2667 | 0.178 | 2.7 | 0 | 0.55 | 1.1 | 1.5 | 0.42817 | 1.7 | 0.275 | 0.29316 | 6.4538 | 7.7446 | 2.3604 | 6.45
Specific gravity of sediment (gm/cu. cm) | 2.65 |  |  | 289.56 | 411.48 | 518.16 | 1.4667 | 0.178 | 2.85 | 0 | 0.95 | 1.35 | 1.7 | 0.62709 | 1.1 | 0.3375 | 0.50636 | 7.6215 | 9.1458 | 2.7875 | 7.62
Angle of Imbrication (dec. deg.) | 10 | MRL = | 3.1216
|  | MRd = | 3.2917
|  | Vb (ft/sec) | 23.4721
|  | Avg V (ft/sec) | 28.1665
|  | Avg V (m/sec) | 8.5847

## Costa E.G.
Solution to Costa's 1983 data using theoretical method 1 (Helly, 1969) | [9 empty] | NOTE: This spreadsheet / formulas are validated 5/1/98 this fucker works!!!
|  | Enter Data Parameters Here: | [8 empty] | Calculated Parmeters:
ds (mm) | di (mm) | dL (mm) | Cd | CL | Specific Gravity | Angle of Imbrication | ds (ft) | di (ft) | dL (ft) | Shape Factor (SF) | CD' | MRL = | MRd = | Vb (ft/sec) | Avg V (ft/sec) | Avg V (m/sec) | Costa data Table 3 col. 1
m/sec
34 | 50 | 64 | 1.44 | 0.178 | 2.65 | 10 | 0.11155 | 0.16404 | 0.20997 | 0.60104 | 1.08 | 0.048775 | 0.051432 | 2.934 | 3.5208 | 1.0731 | 1.07
68 | 100 | 128 | 1.44 | 0.178 | 2.65 | 10 | 0.2231 | 0.32808 | 0.41995 | 0.60104 | 1.08 | 0.09755 | 0.10286 | 4.1493 | 4.9792 | 1.5176 | 1.55
136 | 200 | 256 | 1.44 | 0.178 | 2.65 | 10 | 0.44619 | 0.65617 | 0.8399 | 0.60104 | 1.08 | 0.1951 | 0.20573 | 5.868 | 7.0416 | 2.1462 | 2.39
272 | 400 | 512 | 1.44 | 0.178 | 2.65 | 10 | 0.89239 | 1.3123 | 1.6798 | 0.60104 | 1.08 | 0.3902 | 0.41146 | 8.2986 | 9.9584 | 3.0352 | 3.58
544 | 800 | 1024 | 1.44 | 0.178 | 2.65 | 10 | 1.7848 | 2.6247 | 3.3596 | 0.60104 | 1.08 | 0.7804 | 0.82291 | 11.736 | 14.0832 | 4.2924 | 4.27
816 | 1200 | 1536 | 1.44 | 0.178 | 2.65 | 10 | 2.6772 | 3.937 | 5.0394 | 0.60104 | 1.08 | 1.1706 | 1.2344 | 14.3736 | 17.2484 | 5.257 | 5.32
1088 | 1600 | 2048 | 1.44 | 0.178 | 2.65 | 10 | 3.5696 | 5.2493 | 6.7192 | 0.60104 | 1.08 | 1.5608 | 1.6458 | 16.5973 | 19.9167 | 6.0703 | 6.14
1360 | 2000 | 2560 | 1.44 | 0.178 | 2.65 | 10 | 4.4619 | 6.5617 | 8.399 | 0.60104 | 1.08 | 1.951 | 2.0573 | 18.5563 | 22.2675 | 6.7868 | 6.86
1632 | 2400 | 3072 | 1.44 | 0.178 | 2.65 | 10 | 5.3543 | 7.874 | 10.0787 | 0.60104 | 1.08 | 2.3412 | 2.4687 | 20.3274 | 24.3929 | 7.4346 | 7.52
1904 | 2800 | 3584 | 1.44 | 0.178 | 2.65 | 10 | 6.2467 | 9.1864 | 11.7585 | 0.60104 | 1.08 | 2.7314 | 2.8802 | 21.9561 | 26.3473 | 8.0303 | 8.12
2176 | 3200 | 4096 | 1.44 | 0.178 | 2.65 | 10 | 7.1391 | 10.4987 | 13.4383 | 0.60104 | 1.08 | 3.1216 | 3.2917 | 23.4721 | 28.1665 | 8.5847 | 8.68

## Q - I Calc
Test Example from Little River Area
Assume a drainage area of 2,000,000 sq. ft (approximates a small 1-2 order basin in Lriv) = 1.86 E5 sq. m | [9 empty] | NOTE: use the Cd regression equation from grapher to
Assume a average clast size of s=0.5 ft, I = 1.5 ft, L = 2.0 ft, imbrication angle of 10 degrees | [9 empty] | calculate Cd from SF: it's close enough and within reason, the quickest method
Assume spec. weight = 2.65 gm / cu. cm; Assume a slope of 0.1 (max on Costa's work)
Assume a channel width of 5 ft (1.52 m) | [9 empty] | # the Cd cell is calculated from the Grapher regression equation of
Helley's graph, it works and is close enough, use this sheet to calculate
|  | Enter Data Parameters Here: | [8 empty] | Calculated Parmeters: |  |  | Velocity - Helley Method |  |  | Mean Velocity- Costa Method
ds (mm) | di (mm) | dL (mm) | CL | Specific Weight | Angle of Imbrication | ds (ft) | di (ft) | dL (ft) | Shape Factor (SF) | Cd # | CD' | MRL = | MRd = | Vb (ft/sec) | Avg V (ft/sec) | Avg V (m/sec) | (m/sec)
|  |  |  | (gm / cu. cm) | [5 empty] | (regression)
152.4 | 457.2 | 609.6 | 0.178 | 2.65 | 10 | 0.5 | 1.5 | 2 | 0.28868 | 2.893 | 2.1698 | 0.4069 | 0.19734 | 9.4502 | 11.3402 | 3.4563 | 3.5542 | the costa formula
is plugged in
cell R11
Discharge / Intensity Calculation |  |  |  | This table works, check the I=Qp/CA equation, it seems to work, but double check / validate
Mean Velocity: Helley (m/sec) | Mean Velocity: Costa (m/sec) | Mean Depth: Costa (m) | Assumed Channel width (m) | Pretend x-sectional Area (d x w) (sq. m) | Peak Q (Q=VA) cu m / sec | Basin Area (sq. m) | Runoff Coefficient (C) | Rainfall intensity (I=Qp/CA) (assume C-0.9) mm/hr
2.8894 | 3.5542 | 0.6 | 1.52 | 0.912 | 2.6351 | 186000 | 0.9 | 56.6688 | helley
2.4797 | 0 | 0.6 | 1.52 | 0.912 | 2.2615 | 186000 | 0.9 | 48.6347 | helley
2.8491 | 0 | 0.6 | 1.52 | 0.912 | 2.5984 | 186000 | 0.9 | 55.8797 | helley
2.8967 | 0 | 0.6 | 1.52 | 0.912 | 2.6418 | 186000 | 0.9 | 56.8123 | Grapher
2.5675 | 0 | 0.6 | 1.52 | 0.912 | 2.3416 | 186000 | 0.9 | 50.3563 | Grapher
2.882 | 0 | 0.6 | 1.52 | 0.912 | 2.6284 | 186000 | 0.9 | 56.5253 | Grapher
2.9186 | 0 | 0.6 | 1.52 | 0.912 | 2.6618 | 186000 | 0.9 | 57.2427 | Acad
2.5309 | 0 | 0.6 | 1.52 | 0.912 | 2.3082 | 186000 | 0.9 | 49.639 | Acad
2.8601 | 0 | 0.6 | 1.52 | 0.912 | 2.6084 | 186000 | 0.9 | 56.0949 | Acad
Sensitivity Test of Cd Determination Method vs. Critical Rainfall Intensity Estimate
|  |  | Intensity | Intensity | % diff in I | Intensity | % diff in I
Helley Cd | Grapher Cd | Acad Cd | Helley I | Grapher I |  | Acad I
2.31 | 2.29 | 2.25 | 56.6688 | 56.8123 | 0.25316 | 57.2427 | 1.7825
1.31 | 1.21 | 1.25 | 48.6347 | 50.3563 | 3.5398 | 49.639 | 2.0986
1.92 | 1.86 | 1.9 | 55.8797 | 56.5253 | 1.1553 | 56.0949 | 1.7964

## Cd curve data
Helly Drag Coefficient Points from Fig. 3 (for Re>2000, from U.S.
Interagency Committee on Water Resources Report No. 12
Drag Coefficient | Shape Factor | Data
Type
0.38362 | 0.99233 | Cd'
0.44058 | 0.94372 | Cd' | This is digitized data from original
0.53727 | 0.86896 | Cd' | fig. 3 graph
0.78925 | 0.72092 | Cd'
0.66698 | 0.78517 | Cd' | save!
1.1034 | 0.5753 | Cd'
1.2924 | 0.50628 | Cd'
1.4632 | 0.45247 | Cd'
1.8195 | 0.35644 | Cd'
1.651 | 0.39821 | Cd'
0.95397 | 0.63838 | Cd'
2.0007 | 0.316 | Cd'
2.2255 | 0.27206 | Cd'
2.7766 | 0.17343 | Cd'
2.4717 | 0.22502 | Cd'
3.0138 | 0.13837 | Cd'
3.1998 | 0.11396 | Cd'
3.4211 | 0.084476 | Cd'
0.63694 | 0.9167 | Cd
0.81502 | 0.83279 | Cd
0.50331 | 0.99291 | Cd
1.5764 | 0.55554 | Cd
1.794 | 0.49585 | Cd
1.072 | 0.72582 | Cd
0.93568 | 0.77848 | Cd
1.212 | 0.67261 | Cd
1.3848 | 0.61308 | Cd
2.0565 | 0.43238 | Cd
2.3243 | 0.37259 | Cd
2.5673 | 0.32853 | Cd
2.8471 | 0.28514 | Cd
3.1552 | 0.24656 | Cd
3.4008 | 0.21399 | Cd

## Cd compare
Test of Grapher Regression Eq. to determine Cd
SF from Helley (1969) | Cd published by Helley | Cd determined from Grapher Regression Equation | Cd determined by manual picks from Acad graph*.dwg | Vb from Helley (ft/sec) | Vb using Grapher Regression Cd (ft/sec) | Grapher Regression % diff | Vb using Acad Cd picks (ft/sec) | Acad Regression %diff
0.38746 | 2.3067 | 2.2894 | 2.2463 | 7.8968 | 7.9202 | 0.29549 | 7.9795 | 1.0469
0.65815 | 1.3067 | 1.2058 | 1.2486 | 6.783 | 7.0238 | 3.5499 | 6.9185 | 1.9977
0.47434 | 1.92 | 1.8636 | 1.9009 | 7.7851 | 7.8767 | 1.1777 | 7.8157 | 0.39414
0.49913 | 1.8 | 1.7573 | 1.7789 | 5.3219 | 5.3789 | 1.0722 | 5.3498 | 0.52551
0.44585 | 2.0133 | 1.9937 | 1.9837 | 7.999 | 8.0304 | 0.39155 | 8.0464 | 0.59268
0.38297 | 2.4 | 2.3139 | 2.292 | 8.7423 | 8.8562 | 1.3027 | 8.8859 | 1.6423
0.5334 | 1.72 | 1.6203 | 1.6695 | 5.5278 | 5.6761 | 2.6821 | 5.6015 | 1.3321
0.67937 | 1.28 | 1.1467 | 1.1925 | 5.4494 | 5.7309 | 5.166 | 5.6293 | 3.301
0.61017 | 1.4933 | 1.3509 | 1.3951 | 4.8271 | 5.0502 | 4.6211 | 4.9777 | 3.119
0.42817 | 2.2667 | 2.0789 | 2.0672 | 6.4538 | 6.6895 | 3.6517 | 6.7051 | 3.8937
0.62709 | 1.4667 | 1.2978 | 1.3357 | 7.6215 | 8.033 | 5.3992 | 7.9349 | 4.1118