## Table 1 - channel profile
Luckiamute Stream Velocity Data, October 16, 2001
Meters Out | Depth | Counts/Minute | Velocity (m/s)
1 | 0.2 | 3 | 0.052562
2 | 0.45 | 20 | 0.06708
3 | 0.595 | 21 | 0.067934 | *** There was a large rock directly in front
4 | 0.61 | 58 | 0.099532 | of the meter at this point (3 m out).
5 | 0.624 | 90 | 0.12686
6 | 0.628 | 107 | 0.14138
7 | 0.61 | 132 | 0.16273
8 | 0.585 | 139 | 0.16871
9 | 0.58 | 170 | 0.19518
10 | 0.564 | 206 | 0.22592
11 | 0.552 | 186 | 0.20884
12 | 0.533 | 218 | 0.23617
13 | 0.5 | 205 | 0.22507
14 | 0.435 | 195 | 0.21653
15 | 0.315 | 188 | 0.21055
16 | 0.192 | 224 | 0.2413
16.6 | 0 | 0 | 0.05

## Table 2 - Bridge data
Luckiamute Channel Profile, October 16, 2001
Distance from South Bridge End | Bridge Top to Channel (ft) | Channel Elev. (ft)
(5 m Interval) | (feet) | (feet)
0 (South End) | 3.1 | 207 (Benchmark)
5 | 11.83 | 198.49
10 | 12.08 | 198.46
15 | 14.1 | 196.66
20 | 14.97 | 196.01
25 | 15.91 | 195.29
30 | 24.17 | 187.25
35 | 38.12 | 173.52
40 | 40.6 | 171.26
45 | 40.04 | 172.04
50 | 41.23 | 171.07
55 | 40.39 | 172.13
60 | 32.4 | 180.34
65 | 22.3 | 190.66
70 | 23.66 | 189.52
75 | 21.44 | 191.96
80 | 17.88 | 195.74
85 | 13.26 | 200.58
90 | 7.08 | 206.98
95 (North End) | 3.1 | 211 (Benchmark)

## Table 3 Slope - n
Luckiamute Data at Helmick State Park
Manning's Roughness Estimate
| Low Value | 0.05
| High Value | 0.1
Luckiamute Gradient (m/m) |  | 0.00039

## Sulfur Springs Failure Data
Sulfur Springs Failure Data, October 16, 2001
Scar Width (m) | Vertical Distance (m) | "Hypotenuse" Distance (m)
0 (Top) | 0 | 5
6.25 | 2.5 | 5
11.5 | 3.2 | 5
15 | 5 | 5
14 | 5.3 | 5
13 | 3 | 5
13 | 1.8 | 5
no data (Bottom) | no data | 10
Total Hypotenuse: 40 m
(this doesn't add up --
I think the last hypotenuse
distance should be 5 m --
that would fix it)