## Tbl 1 City Wells
Table 1. Municipal Well Construction Information Mountain Fir Lumber Co., Inc. Focused Remedial Investigation
Muncicpal Well | Ground Surface Elevationa (ft MSL) | Reference Point Elevationb (ft MSL) | Total Depth Drilled (ft bgs) | Total Depth Casing (ft bgs) | Perforated Interval (ft bgs) | Filter Pack Interval (ft bgs) | Seal (ft bgs) | Borehole Diameter (inches) | Casing Diameter (inches) | Drilling Method | Date Installed
Independence South Well Field
1 | 170 | 170 | 71.5 | 71.5 | 30 - 68 | NA | NA | 12 | 12 | NA | 1951
2 | 170 | 170 | 78 | 78 | NA | NA | NA | 12 | 12 | NA | 1951
3 | 170 | 170 | 84 | 84 | 30 - 74 | NA | NA | 12 | 12 | NA | 1953
4 | 170 | 172 | 80 | +2 - 80 | 55 - 77 | NA | 0 - 26 | 12.5/8c | 8 | CT | 12/19/91
5 | 170 | 171.5 | 80 | +1.5 - 79 | 55 - 74 | NA | 0 - 26 | 12/8d | 8 | CT | 2/26/92
City of Monmouth
1 | 150 | 152 | 65 | 51 | 51 - 62 | NA | 0 - 18 | 16/12e | 12 | CT | 12/15/78
4 | 173 | 173 | 62 | 62 | 41 - 60 | 18 - 62 | 0 - 18 | 16 | 12 | CT | 9/25/69
5 | 173 | 173 | 60 | 60 | 28 - 58 | 18 - 60 | 0 - 18 | 16 | 12 | CT | 10/15/70
bgs = below ground surface
CT = cable tool
MSL = mean sea level
NA = not applicable or unknown
a Ground Surface elevation estimated from USGS 7.5' Monmouth, OR quadrangle
b Reference Point elevation estimated from USGS 7.5' Monmouth, OR quadrangle and well log
c 12.5-inch-diameter borehole from 0 to 26 ft bgs and 8-inch-diameter borehole from 26 to 80 ft bgs
d 12-inch-diameter borehole from 0 to 26 ft bgs and 8-inch-diameter borehole from 26 to 80 ft bgs
e 16-inch-diameter borehole from 0 to 18 ft bgs and 12-inch-diameter borehole from 18 to 65 ft bgs

## Tbl 2 MW Construc
Table 2. Monitoring Well Construction Information Mountain Fir Lumber Co., Inc. Focused Remedial Investigation
Monitoring Well | Easting | Northing | Ground Surface Elevation (ft MSL) | Reference Point Elevation (ft MSL) | Total Depth Drilled (ft bgs) | Total Depth Casing (ft bgs) | Screened Interval (ft bgs) | Filter Pack Interval (ft bgs) | Seal (ft bgs) | Borehole Diameter (inches) | Well Diameter (inches) | Drilling Method | Date Installed
PZ-1 (S-1) | 3733 | 3692.7 | 168.4 | 168.04 | 8 | 8 | 3.0 - 8.0 | 2.0 - 8.0 | 0.5 - 2.0 | 8 | 2 | HSA | 6/24/93
PZ-2 (S-2) | 3829.22 | 3672.25 | 167.7 | 167.39 | 8 | 8 | 3.0 - 8.0 | 2.0 - 8.0 | 0.5 - 2.0 | 8 | 2 | HSA | 6/23/93
PZ-3 (S-3) | 3811.54 | 3610.03 | 167.5 | 167.44 | 8 | 8 | 3.0 - 8.0 | 2.0 - 8.0 | 0.5 - 2.0 | 8 | 2 | HSA | 6/23/93
PZ-4 | 3544.72 | 3603.78 | 169.3 | 172.06 | 24 | 23.4 | 18.8 - 23.2 | 16.5 - 24.0 | 1.0 - 16.5 | 8 | 2 | HSA | 12/2/93
PZ-5 | 4152.14 | 3801.18 | 163.1 | 165.25 | 12.5 | 10.3 | 7.3 - 11.7 | 5.0 - 12.5 | 1.0 - 5.0 | 8 | 2 | HSA | 12/2/93
MW-1S (D-1) | 3737.99 | 3695.77 | 168.4 | 168.12 | 30 | 30 | 15.0 - 30.0 | 14.0 - 30.0 | 1.0 - 14.0 | 8 | 2 | HSA | 6/24/93
MW-2S (D-2) | 3828.08 | 3662.24 | 168.1 | 167.9 | 35 | 35 | 20.0 - 35.0 | 18.0 - 35.0 | 1.0 - 18.0 | 8 | 2 | HSA | 6/24/93
MW-2D | 3837.1 | 3667.09 | 167.8 | 167.79 | 63.5 | 62.4 | 52.0 - 61.5 | 50.0 - 63.5 | 1.0 - 50.0 | 6 | 2 | AR | 12/1/93
MW-3S | 4046.14 | 3347.82 | 164.7 | 166.98 | 32 | 32.1 | 15.6 - 30.7 | 13.2 - 32.0 | 1.0 - 13.2 | 8 | 2 | HSA | 11/16/93
MW-4S | 3545.07 | 3589.94 | 169.4 | 171.81 | 42.5 | 43 | 32.2 - 41.7 | 30.0 - 42.5 | 1.0 - 30.0 | 8 | 2 | HSA | 11/30/93
MW-4D | 3544.41 | 3597.19 | 169.5 | 172.11 | 64 | 61.4 | 51.0 - 60.5 | 48.8 - 61.0 | 1.0 - 48.8 | 6 | 2 | AR | 11/30/93
MW-5S | 4120.99 | 3971.08 | 164.4 | 167.13 | 35 | 32.2 | 15.5 - 29.7 | 13.0 - 33.0 | 1.0 - 13.0 | 8 | 2 | HSA | 12/2/93
MW-6S | 4153.23 | 3795.15 | 163 | 165.74 | 33.5 | 29.7 | 20.5 - 30.0 | 18.0 - 32.5 | 1.0 - 18.0 | 8 | 2 | HSA | 12/2/93
MW-7S | 4136.45 | 3685.69 | 164 | 166.62 | 34 | 31.4 | 15.2 - 29.7 | 13.0 - 33.0 | 1.0 - 13.0 | 8 | 2 | HSA | 12/2/93
MW-7D | 4137.07 | 3678.22 | 164.2 | 166.96 | 58.5 | 55.8 | 46.7 - 56.2 | 45.0 - 58.5 | 1.0 - 43.0 | 6 | 2 | AR | 12/1/93
MW-8S | 4232.62 | 3542.89 | 162 | 164.64 | 31.2 | 31.2 | 15.2 - 30.2 | 13.0 - 31.2 | 1.0 - 13.0 | 10 | 2 | HSA | 2/25/94
MW-9S | 4295.49 | 3402.69 | 163.3 | 165.64 | 33.7 | 33.7 | 17.7 - 32.7 | 15.0 - 33.7 | 1.0 - 15.0 | 10 | 2 | HSA | 2/25/94
MW-10S | 4879.68 | 3216.37 | 166.66 | 166.31 | 37.6 | 37.1 | 26.8 - 36.3 | 24.4 - 37.6 | 2.0 - 24.4 | 10 | 2 | HSA | 1/13/95
MW-10D | 4879.76 | 3201.67 | 166.7 | 166.51 | 59.5 | 58.8 | 48.4 - 58.2 | 46.4 - 59.5 | 2.0 - 42.2 | 6 | 2 | HSA | 2/8/95
MW-11S | 3927.69 | 3628.12 | 167.44 | 170.3 | 39 | 38.7 | 23.4 - 38.0 | 21.0 - 39.0 | 1.5 - 21.0 | 10 | 2 | HSA | 1/16/95
MW-12S | 5118.9 | 2562.53 | 170.81 | 170.5 | 46.5 | 42.8 | 27.9 - 42.1 | 25.9 - 45.2 | 2.5 - 25.9 | 10 | 2 | HSA | 2/9/95
MW-13S | 5457.95 | 3583.91 | 168.25 | 167.87 | 38.3 | 37.2 | 27.3 - 36.8 | 25.3 - 37.5 | 1.5 - 25.3 | 10 | 2 | HSA | 2/10/95
MW-14S | 5953.38 | 3999.26 | 168.72 | 168.25 | 40.5 | 39.9 | 29.4 - 39.0 | 26.5 - 40.0 | 1.5 - 26.5 | 10 | 2 | HSA | 6/6/95
MW-14D | 5946.95 | 3999.45 | 168.77 | 168.21 | 64.5 | 56.5 | 46.0 - 55.6 | 43.5 - 57.0 | 1.5 - 43.5 | 10 | 2 | HSA | 6/6/95
MW-15S | 5832.35 | 2684.96 | 168.56 | 167.88 | 36.4 | 35 | 23.0 - 34.1 | 22.0 - 36.0 | 1.5 - 22.0 | 10 | 2 | HSA | 6/7/95
MW-15D | 5833.46 | 2680.88 | 168.57 | 168.15 | 72 | 63 | 52.5 - 62.1 | 50.0 - 63.0 | 1.5 - 50.0 | 10 | 2 | HSA | 1995-06-07
MW-16S | 5542 | 2022.78 | 170.01 | 169.58 | 43.5 | 38.9 | 28.4 - 38.0 | 26.0 - 39.0 | 1.5 - 26.0 | 10 | 2 | HSA | 1995-06-12
MW-16D | 5533.65 | 2023.02 | 170.07 | 169.47 | 70 | 70 | 52.4 - 62.0 | 49.5 - 63.0 | 1.5 - 49.5 | 10 | 2 | HSA | 1995-06-09
EW-1 | 3854.51 | 3644.07 | 168.1 | 170.99 | 40 | 39 | 16.4 - 36.4 | 14.0 - 40.0 | 2.0 - 14.0 | 15 | 6 | HSA | 1994-03-30
EW-2 | 3874.49 | 3581.37 | 167.56 | 167.44 | 39.4 | 37.8 | 17.4 - 36.9 | 14.8 - 37.8 | 1.0 - 14.8 | 14 | 6 | HSA | 1995-01-17
EW-3 | 3864.98 | 3702.5 | 167.59 | 167.3 | 39.3 | 37.6 | 15.6 - 35.1 | 13.0 - 37.6 | 1.0 - 13.0 | 14 | 6 | HSA | 1995-01-18
PW-1 a | ----- | ----- | 166.3 | ----- | ----- | ----- | ----- | ----- | ----- | ----- | 8 | ----- | -----
HSA = hollow-stern auger
AR = air rotary
MSL = mean sea level
bgs = below ground surface
----- = information unavailable
a decommisioned on 10/24/95

## Tbl 3 Wat Qual
Table 3. Mountain Fir Water Quality Data
Monitoring Point | Date | Tetrachloro-phenol (mg/L) | Tetrachloro-phenol (dissolved) (mg/L) | Pentachloro-phenol (mg/L) | Pentachloro-phenol (dissolved) (mg/L)
BH-D/MW-3S | 1993-11-16 | NA | NA | 1 U | 0.5 U
BH-L2/MW-8S | 1994-02-25 | 210 | NA | 350 | NA
BH-L2 (filtered) | 1994-02-25 | NA | 1 U | NA | NA
BH-P/MW-9S | 1994-02-25 | 26 | NA | 66 | NA
BH-P (filtered) | 1994-02-25 | NA | 1 U | NA | NA
MW-10S | 1995-01-13 | 32 | 1.4 | 2.1 | NA
MW-10S | 1995-01-13 | 98 | 10.7 | 8.1 | NA
MW-10D | 1995-02-08 | 3.6 | 0.5 U | 1.1 | NA
MW-10D | 1995-02-08 | 0.7 | 0.5 U | 0.5 U | NA
MW-12S | 1995-02-09 | 0.5 U | 0.5 U | 0.5 U | NA
MW-12S | 1995-02-09 | 0.5 U | 0.5 U | 0.5 U | NA
MW-13S | 1995-02-10 | 0.5 U | 0.5 U | 0.5 U | NA
MW-1S | 1993-07-08 | 1 U | NA | NA
MW-1S | 1993-12-17 | 1 U | NA | NA | 0.5 U
MW-1S | 1995-02-02 | NA | NA | NA | NA
MW-1S | 1995-07-27 | 0.5 U | NA | NA | NA
MW-2S | 1995-07-08 | 3200 | NA | NA | NA
MW-2S | 1993-12-16 | 3900 | NA | 11000 | NA
MW-2S | 1995-02-02 | 2900 | NA | 12000 | NA
MW-2S | 1995-07-27 | 300 | NA | 1700 | NA
MW-2S | 1995-10-25 | 4900 | NA | 21000 | NA
MW-2D | 1993-12-17 | 1 U | NA | 1 U | NA
MW-2D | 1995-02-02 | 0.5 U | NA | 0.5 U | NA
MW-2D | 1995-07-27 | 0.5 U | NA | 0.5 U | NA
MW-3S | 1993-12-16 | 1 U | NA | 1 U | NA
MW-3S (dup) | 1993-12-16 | 1 U | NA | 1 U | NA
MW-3S | 1995-02-02 | 0.5 U | NA | 0.5 U | NA
MW-3S | 1995-07-27 | 0.5 UJ | NA | 0.5 UJ | NA
MW-4S | 1993-12-17 | 1 U | NA | 1 U | NA
MW-4S | 1995-07-27 | 0.5 UJ | NA | 0.5 UJ | NA
MW-4D | 1993-12-16 | 1 U | NA | 1 U | NA
MW-4D | 1995-07-27 | 0.5 UJ | NA | 0.5 UJ | NA
MW-4D (dup) | 1995-07-27 | 0.5 UJ | NA | 0.5 UJ | NA
MW-5S | 1993-12-16 | 1 U | NA | 1 U | NA
MW-5S | 1995-02-01 | 0.5 U | NA | 0.5 U | NA
MW-5S | 1995-07-27 | 0.5 U | NA | 0.5 U | NA
MW-6S | 1993-12-16 | 1 U | NA | 1 U | NA
MW-6S | 1995-02-01 | NA | NA | NA | NA
MW-6S | 1995-07-27 | 0.5 UJ | NA | 0.5 UJ | NA
MW-6S (dup) | 1995-07-27 | 0.5 UJ | NA | 0.5 UJ | NA
MW-6S | 1995-10-24 | NA | NA | NA | NA
MW-7S | 1993-12-16 | 9.7 | NA | 42 | NA
MW-7S | 1995-02-01 | 0.5 U | 0.5 U | 0.5 U | 0.5 U
MW-7S (dup | 1995-02-01 | 0.5 U | 0.5 U | 0.5 U | 0.5 U
MW-7S | 1995-04-24 | 0.5 U | NA | 0.7 | NA
MW-7S | 1995-07-27 | 1.3 | NA | 2.7 | NA
MW-7S | 1995-10-24 | 3 | NA | 13 | NA
MW-7D | 1993-12-16 | 1 U | NA | 1 U | NA
MW-7D (dup) | 1993-12-16 | 2.7 U | NA | 1 U | NA
MW-7D | 1995-02-01 | 0.5 U | NA | 0.5 U | NA
MW-7D | 1995-07-27 | 0.5 UJ | NA | 0.5 UJ | NA
MW-8S | 1994-03-03 | 28 | NA | 18 | NA
MW-8S | 1995-02-02 | 19.1 | 0.5 U | 16.1 | 0.5 U
MW-8S | 1995-04-24 | 78 | NA | 96 | NA
MW-8S | 1995-07-27 | 23.5 | NA | 33 | NA
MW-8S | 1995-10-24 | 9.4 | NA | 9.4 | NA
MW-9S | 1994-03-03 | 28 | NA | 180 | NA
MW-9S | 1995-02-02 | 240 | 0.5 U | 320 | 0.5 U
MW-9S | 1995-04-24 | 310 | NA | 340 | NA
MW-9S | 1995-07-27 | 133 | NA | 190 | NA
MW-9S | 1995-10-24 | 93 | NA | 150 | NA
MW-10S | 1995-01-19 | 24.9 | 0.5 U | 4.3 | NA
MW-10S | 1995-02-02 | 13.7 | 0.5 U | 2.8 | NA
MW-10S | 1995-04-24 | 4.7 | NA | 0.8 | NA
MW-10S | 1995-07-26 | 0.8 | NA | 0.5 U | NA
MW-10S | 1995-10-24 | 0.5 | NA | 0.5 U | NA
MW-10S (dup) | 1995-10-24 | 0.6 | NA | 0.5 U | NA
MW-10D | 1995-02-28 | 25.6 | 0.7 | 31 | NA
MW-10D | 1995-03-31 | 12.4 | NA | 8.5 | NA
MW-10D | 1995-04-24 | 3.4 | NA | 0.9 | NA
MW-10D | 1995-07-26 | 0.5 U | NA | 0.5 U | NA
MW-10D | 1995-10-24 | 0.5 U | NA | 0.5 U | NA
MW-11S | 1995-04-24 | 880 | NA | 1500 | NA
MW-11S (dup) | 1995-04-24 | 870 | NA | 1400 | NA
MW-11S | 1995-07-27 | 560 | NA | 1350 | NA
MW-11S | 1995-10-25 | 290 | NA | 620 | NA
MW-12S | 1995-02-28 | 0.5 U | 0.5 U | 0.5 U | 0.5 U
MW-12S | 1995-10-24 | 0.5 U | NA | 0.5 U | NA
MW-13S | 1995-02-28 | 4 | 0.5 U | 1.8 | 0.5 U
MW-13S (dup) | 1995-02-28 | 4.6 | 0.5 U | 2.1 | 0.5 U
MW-13S | 1995-03-31 | 3.4 | NA | 1.2 | NA
MW-13S | 1995-04-24 | 2.7 | NA | 0.8 | NA
MW-13S | 1995-07-26 | 2 | NA | 1.6 | NA
MW-13S | 1995-10-24 | 3.6 | NA | 1.7 | NA
MW-14S | 1995-06-22 | 0.5 R | NA | 0.5 R | NA
MW-14S | 1995-07-26 | 1.1 | NA | 0.5 U | NA
MW-14S | 1995-10-24 | 0.5 U | NA | 0.5 U | NA
MW-14D | 1995-06-22 | 0.5 U | NA | 0.5 U | NA
MW-14D | 1995-10-24 | 0.5 U | NA | 0.6 | NA
MW-14D | 1995-11-13 | 0.5 U | NA | 0.5 U | NA
MW-15S | 1995-06-22 | 0.5 U | NA | 0.5 U | NA
MW-15S | 1995-07-26 | 0.5 U | NA | 0.6 | NA
MW-15S | 1995-10-25 | 0.5 U | NA | 0.5 U | NA
MW-15D | 1995-06-22 | 1 | NA | 0.5 U | NA
MW-15D | 1995-07-26 | 0.5 | NA | 0.5 U | NA
MW-15D (dup) | 1995-07-26 | 0.6 | NA | 0.5 U | NA
MW-15D | 1995-10-25 | 0.7 | NA | 1 | NA
MW-15D | 1995-11-13 | 0.5 | NA | 0.5 U | NA
MW-16S | 1995-06-22 | 0.5U | NA | 0.5 U | NA
MW-16S | 1995-10-24 | 0.5 U | NA | 0.5 U | NA
MW-16D | 1995-06-22 | 0.5 U | NA | 0.5 U | NA
MW-16D | 1995-10-24 | 0.5 U | NA | 2.4 | NA
MW-16D (dup) | 1995-10-24 | 0.5 U | NA | 2.8 | NA
MW-16D | 1995-11-13 | 0.5 U | NA | 0.5 U | NA
PZ-5 | 1993-12-16 | 1 U | NA | 1 U | 1.3
PW-1 | 1993-12-17 | NA | NA | 1 U | 0.5 U
PW-1 | 1995-09-29 | 0.5 U | NA | 0.5 U | NA
PW-1 (dup) | 1995-09-29 | 0.5 U | NA | 0.5 U | NA
EW-1 | 1995-04-24 | 2600 | NA | 4200 | NA
EW-1 | 1995-07-28 | 86 | NA | 230 | NA
EW-1 | 1995-10-25 | 250 | NA | 500 | NA
EW-2 | 1995-04-24 | 150 | NA | 130 | NA
EW-2 | 1995-07-28 | 5300 | NA | 4500 | NA
EW-2 | 1995-10-25 | 5900 | NA | 5500 | NA
EW-3 | 1995-04-24 | 0.6 | NA | 1.1 | NA
EW-3 | 1995-07-28 | 1.0 UJ | NA | 1.3 UJ | NA
EW-3 | 1995-10-25 | 2.6 | NA | 9.8 | NA
S1 | 1993-11-10 | NA | NA | 1 U | NA
S2 | 1993-11-10 | NA | NA | 1 U | NA
S3 | 1993-11-10 | NA | NA | 1 U | NA
S4 | 1993-11-10 | NA | NA | 1 U | NA
NA = not analyzed
U = analyte not detected at or above method reporting limit
J = associated value is an estimated quantity
R = surrogate recovery below 10 percent. Results for this sample not acceptable for use.
dup = duplicate sample
mg/L = micrograms per liter
ppm - parts per million

## Tbl 4 Hydraulics
Table 4. Range of Vertical Hydraulic Gradients Mountain Fir Lumber Co., Inc. Remedial Investigation
RANGE
Well Pair | Date | Head (ft) | Gradient (ft/ft) | Date | Head (ft) | Gradient (ft/ft)
MW_2S,D | 1995-04-24 | 0.36 d | 0.0123 | 2/27/95 | -0.49 u | -0.0168
MW-4S,D | 1994-04-06 | 0.26 d | 0.0138 | 8/30/95 | 2.10 d | 0.1117
MW-7S,D | 1995-07-17 | 0.09 d | 0.0031 | 2/27/95 | -2.29 u | -0.0790
MW-10S,D b | 1995-05-26 | 1.40 d | 0.0644 | 9/29/95 | 1.54 d | 0.0708
MW-14S,D | 1995-07-17 | -0.06 u | -0.0035 | 9/29/95 | -0.23 u | -0.0135
MW-15S,D | 1995-06-22 | 0.71 d | 0.0247 | 8/30/95 | 1.81 d | 0.0630
MW-16S,D | 1995-07-26 | -0.38 u | -0.0158 | 8/30/95 | -0.49 u | -0.0204
d = downward gradient
u = upward gradient
Vertical hydraulic gradient = dh/dl, where dh = head difference between upper WBZ and lower WBZ wells
and dl = difference in well-screen midpoint elevations
a vertical hydraulic gradients calculated from water-level data collected from Dec. 1993 - Oct. 1995
b One upgradient (-0.0207) was measured on 2/29/1995. This measurement is considered anomalous.

## Tbl 5 GW Elev Data
Table 5. Groundwater Elevation Data - Mountain Fir Site
Well ID | Date | Ref_Elev_ft | DTW_ft | SWL_Elev_ft | Comments
PZ-1 | 1995-02-01 | 168.04 | 8.15
PZ-1 | 1995-06-22 | 168.04 | 7.82
PZ-1 | 1995-11-13 | 168.04 | 7.86
PZ-2 | 1995-02-01 | 167.39 | dry
PZ-2 | 1995-06-22 | 167.39 | dry
PZ-2 | 1995-11-13 | 167.39 | 2.26
PZ-3 | 1995-02-01 | 167.44 | dry
PZ-3 | 1995-06-22 | 167.44 | dry
PZ-3 | 1995-11-13 | 167.44 | dry
PZ-4 | 1995-02-01 | 172.06 | 18.48
PZ-4 | 1995-06-22 | 172.06 | 20.11
PZ-4 | 1995-11-13 | 172.06 | 21.81
PZ-5 | 1995-02-01 | 165.25 | 4.17
PZ-5 | 1995-06-22 | 165.25 | 5.17
PZ-5 | 1995-11-13 | 165.25 | 4.67
MW-1S | 1995-02-01 | 168.12 | 21.11
MW-1S | 1995-06-22 | 168.12 | 21.09
MW-1S | 1995-11-13 | 168.12 | 23.38
MW-2S | 1995-02-01 | 167.89 | 21.2
MW-2S | 1995-06-22 | 167.89 | 21.55
MW-2S | 1995-11-13 | 167.89 | 23.68
MW-2D | 1995-02-01 | 167.79 | 20.83
MW-2D | 1995-06-22 | 167.79 | 21.52
MW-2D | 1995-11-13 | 167.79 | 23.31
MW-3S | 1995-02-01 | 166.98 | 21.49
MW-3S | 1995-06-22 | 166.98 | 21.12
MW-3S | 1995-11-13 | 166.98 | 23.13
MW-4S | 1995-02-01 | 171.81 | 23.41
MW-4S | 1995-06-22 | 171.81 | 24.16
MW-4S | 1995-11-13 | 171.81 | 26.26
MW-4D | 1995-02-01 | 172.11 | 24.83
MW-4D | 1995-06-22 | 172.11 | 25.69
MW-4D | 1995-11-13 | 172.11 | 27.45
MW-5S | 1995-02-01 | 167.13 | 20.54
MW-5S | 1995-06-22 | 167.13 | 20.77
MW-5S | 1995-11-13 | 167.13 | 22.78
MW-6S | 1995-02-01 | 165.74 | 19.61
MW-6S | 1995-06-22 | 165.74 | 19.61
MW-6S | 1995-11-13 | 165.74 | 21.65
MW-7S | 1995-02-01 | 166.61 | 20.57
MW-7S | 1995-06-22 | 166.61 | 20.55
MW-7S | 1995-11-13 | 166.61 | 22.61
MW-7D | 1995-02-01 | 166.96 | 20.19
MW-7D | 1995-06-22 | 166.96 | 20.9
MW-7D | 1995-11-13 | 166.96 | 22.63
MW-8S | 1995-02-01 | 164.64 | 19.42
MW-8S | 1995-06-22 | 164.64 | 19.08
MW-8S | 1995-11-13 | 164.64 | 21.06
MW-9S | 1995-02-01 | 165.64 | 21.21
MW-9S | 1995-06-22 | 165.64 | 20.42
MW-9S | 1995-11-13 | 165.64 | 22.44
MW-10S | 1995-02-01 | 166.31 | 25.25
MW-10S | 1995-06-22 | 166.31 | 23.66
MW-10S | 1995-11-13 | 166.31 | 25.38
MW-10D | 1995-02-01 | 166.51 | 26.06
MW-10D | 1995-06-22 | 166.51 | 25.27
MW-10D | 1995-11-13 | 166.51 | 27.06
MW-11S | 1995-02-01 | 169.7 | 23.98
MW-11S | 1995-06-22 | 169.7 | 23.49
MW-11S | 1995-11-13 | 169.7 | 25.64
MW-12S | 1995-02-01 | 170.5 | 31.91
MW-12S | 1995-06-22 | 170.5 | 30.7
MW-12S | 1995-11-13 | 170.5 | 32.28
MW-13S | 1995-02-01 | 167.87 | 28.55
MW-13S | 1995-06-22 | 167.87 | 28.84
MW-13S | 1995-11-13 | 167.87 | 31.22
MW-14S | 1995-02-01 | 168.25
MW-14S | 1995-06-22 | 168.25 | 29.84
MW-14S | 1995-11-13 | 168.25 | 32.32
MW-14D | 1995-02-01 | 168.21
MW-14D | 1995-06-22 | 168.21 | 29.62
MW-14D | 1995-11-13 | 168.21 | 32.05
MW-15S | 1995-02-01 | 167.88
MW-15S | 1995-06-22 | 167.88 | 30.83
MW-15S | 1995-11-13 | 167.88 | 32.36
MW-15D | 1995-02-01 | 168.15
MW-15D | 1995-06-22 | 168.15 | 31.81
MW-15D | 1995-11-13 | 168.15 | 33.97
MW-16S | 1995-02-01 | 169.58
MW-16S | 1995-06-22 | 169.58 | 32.15
MW-16S | 1995-11-13 | 169.58 | 33.94
MW-16D | 1995-02-01 | 169.47
MW-16D | 1995-06-22 | 169.47 | 31.57
MW-16D | 1995-11-13 | 169.47 | 33.37